## GWL = 1 K
IDFs are calculated using the biad-adjusted Regional Climate model MAR3.14.0 forced by ERA5 (resolution of 5 km) reanalysis over 1940-2023.
The IDF for each location is calculated taking the closest MAR pixel to the center of the commune and its 5 closest neighbours (red points on the map below).
The values are computed as a weighted (by the distance) average of those selected pixels.
The GWL (Global Warming level) represents the Global Mean Surface Temperature anomaly with 1850-1899 as reference.
The used statistical law is a General Pareto Distribution, future IDFs are computed by adding 7% of intensity per degree of Global Warming
Reference: Brajkovic et al., 2025 (https://doi.org/10.1016/j.ejrh.2025.102399); contact : josip.brajkovic@uliege.be
Units: mm (in the table)
Montana coefficients: val[mm/h]=a*duration[minutes]^(-b)
Return level [mm] | [9 empty] | 95% confidence interval half width [mm]
Return period (years) | 1h | 3h | 6h | 12h | 24h | 48h | 72h | Montana a | Montana b | 1h | 3h | 6h | 12h | 24h | 48h | 72h
2 | 19.6533 | 29.4924 | 34.0335 | 37.0217 | 38.3953 | 45.5468 | 51.3641 | 10.4911 | -0.1872 | 1.3116 | 1.3973 | 1.6405 | 1.8064 | 1.8243 | 1.9657 | 2.0775
5 | 24.5761 | 36.1297 | 41.9517 | 46.2358 | 47.9921 | 55.5698 | 61.3147 | 13.6805 | -0.17845 | 2.0105 | 2.0629 | 2.5109 | 3.0847 | 3.3322 | 3.357 | 3.3941
10 | 28.3204 | 40.8729 | 47.7997 | 53.5991 | 56.0453 | 63.5776 | 69.0483 | 15.9414 | -0.1759 | 2.656 | 2.8308 | 3.4584 | 4.6204 | 5.3234 | 5.0829 | 4.8865
20 | 32.083 | 45.3898 | 53.5302 | 61.3193 | 64.854 | 71.9722 | 76.9656 | 18.0668 | -0.17554 | 3.4161 | 3.8709 | 4.7183 | 6.8187 | 8.3381 | 7.5846 | 6.9312
25 | 33.2982 | 46.7975 | 55.3507 | 63.8836 | 67.8623 | 74.7602 | 79.5544 | 18.7231 | -0.17578 | 3.6858 | 4.2616 | 5.1925 | 7.6828 | 9.5586 | 8.5714 | 7.7157
30 | 34.2926 | 47.9314 | 56.8295 | 66.0079 | 70.3855 | 77.0698 | 81.6843 | 19.2496 | -0.17607 | 3.9153 | 4.5999 | 5.6046 | 8.4483 | 10.6538 | 9.4464 | 8.4038
50 | 37.0859 | 51.0319 | 60.9322 | 72.103 | 77.7813 | 83.6961 | 87.7233 | 20.6802 | -0.17731 | 4.6026 | 5.6343 | 6.8762 | 10.8889 | 14.2232 | 12.2392 | 10.5616
100 | 40.8935 | 55.0645 | 66.4054 | 80.7217 | 88.6337 | 93.0654 | 96.0894 | 22.5242 | -0.17977 | 5.6414 | 7.2249 | 8.8703 | 14.937 | 20.3677 | 16.8756 | 14.0481
200 | 44.7216 | 58.9051 | 71.7744 | 89.7594 | 100.5085 | 102.8897 | 104.6588 | 24.2701 | -0.1829 | 6.806 | 9.0056 | 11.1623 | 19.8965 | 28.2209 | 22.5585 | 18.2036

## GWL = 2 K
IDFs are calculated using the biad-adjusted Regional Climate model MAR3.14.0 forced by ERA5 (resolution of 5 km) reanalysis over 1940-2023.
The IDF for each location is calculated taking the closest MAR pixel to the center of the commune and its 5 closest neighbours (red points on the map below).
The values are computed as a weighted (by the distance) average of those selected pixels.
The GWL (Global Warming level) represents the Global Mean Surface Temperature anomaly with 1850-1899 as reference.
The used statistical law is a General Pareto Distribution, future IDFs are computed by adding 7% of intensity per degree of Global Warming
Reference: Brajkovic et al., 2025 (https://doi.org/10.1016/j.ejrh.2025.102399); contact : josip.brajkovic@uliege.be
Units: mm (in the table)
Montana coefficients: val[mm/h]=a*duration[minutes]^(-b)
Return level [mm] | [9 empty] | 95% confidence interval half width [mm]
Return period (years) | 1h | 3h | 6h | 12h | 24h | 48h | 72h | Montana a | Montana b | 1h | 3h | 6h | 12h | 24h | 48h | 72h
2 | 21.0291 | 31.5569 | 36.4159 | 39.6132 | 41.083 | 48.735 | 54.9596 | 11.2254 | -0.1872 | 1.4034 | 1.4951 | 1.7554 | 1.9329 | 1.952 | 2.1033 | 2.2229
5 | 26.2964 | 38.6587 | 44.8883 | 49.4723 | 51.3516 | 59.4597 | 65.6068 | 14.6381 | -0.17845 | 2.1512 | 2.2073 | 2.6866 | 3.3006 | 3.5654 | 3.592 | 3.6316
10 | 30.3028 | 43.734 | 51.1457 | 57.351 | 59.9685 | 68.028 | 73.8817 | 17.0573 | -0.1759 | 2.8419 | 3.029 | 3.7005 | 4.9438 | 5.696 | 5.4387 | 5.2285
20 | 34.3288 | 48.567 | 57.2773 | 65.6117 | 69.3938 | 77.0103 | 82.3532 | 19.3315 | -0.17554 | 3.6552 | 4.1419 | 5.0485 | 7.296 | 8.9217 | 8.1155 | 7.4164
25 | 35.6291 | 50.0733 | 59.2253 | 68.3554 | 72.6126 | 79.9934 | 85.1232 | 20.0337 | -0.17578 | 3.9438 | 4.5599 | 5.5559 | 8.2206 | 10.2277 | 9.1714 | 8.2558
30 | 36.6931 | 51.2866 | 60.8076 | 70.6285 | 75.3125 | 82.4647 | 87.4023 | 20.5971 | -0.17607 | 4.1894 | 4.9218 | 5.997 | 9.0396 | 11.3995 | 10.1077 | 8.992
50 | 39.682 | 54.6041 | 65.1974 | 77.1502 | 83.226 | 89.5548 | 93.8639 | 22.1278 | -0.17731 | 4.9248 | 6.0287 | 7.3576 | 11.6512 | 15.2188 | 13.096 | 11.3009
100 | 43.756 | 58.919 | 71.0538 | 86.3722 | 94.8381 | 99.5799 | 102.8157 | 24.1009 | -0.17977 | 6.0363 | 7.7306 | 9.4913 | 15.9826 | 21.7934 | 18.0569 | 15.0314
200 | 47.8521 | 63.0285 | 76.7986 | 96.0426 | 107.5441 | 110.092 | 111.9849 | 25.9691 | -0.1829 | 7.2824 | 9.636 | 11.9437 | 21.2893 | 30.1963 | 24.1376 | 19.4779

## GWL = 3 K
IDFs are calculated using the biad-adjusted Regional Climate model MAR3.14.0 forced by ERA5 (resolution of 5 km) reanalysis over 1940-2023.
The IDF for each location is calculated taking the closest MAR pixel to the center of the commune and its 5 closest neighbours (red points on the map below).
The values are computed as a weighted (by the distance) average of those selected pixels.
The GWL (Global Warming level) represents the Global Mean Surface Temperature anomaly with 1850-1899 as reference.
The used statistical law is a General Pareto Distribution, future IDFs are computed by adding 7% of intensity per degree of Global Warming
Reference: Brajkovic et al., 2025 (https://doi.org/10.1016/j.ejrh.2025.102399); contact : josip.brajkovic@uliege.be
Units: mm (in the table)
Montana coefficients: val[mm/h]=a*duration[minutes]^(-b)
Return level [mm] | [9 empty] | 95% confidence interval half width [mm]
Return period (years) | 1h | 3h | 6h | 12h | 24h | 48h | 72h | Montana a | Montana b | 1h | 3h | 6h | 12h | 24h | 48h | 72h
2 | 22.4048 | 33.6214 | 38.7982 | 42.2047 | 43.7707 | 51.9233 | 58.5551 | 11.9598 | -0.1872 | 1.4953 | 1.5929 | 1.8702 | 2.0593 | 2.0797 | 2.2409 | 2.3683
5 | 28.0168 | 41.1878 | 47.8249 | 52.7088 | 54.711 | 63.3496 | 69.8988 | 15.5958 | -0.17845 | 2.2919 | 2.3517 | 2.8624 | 3.5165 | 3.7987 | 3.827 | 3.8692
10 | 32.2853 | 46.5951 | 54.4917 | 61.1029 | 63.8916 | 72.4784 | 78.7151 | 18.1732 | -0.1759 | 3.0278 | 3.2272 | 3.9426 | 5.2672 | 6.0687 | 5.7945 | 5.5706
20 | 36.5746 | 51.7443 | 61.0245 | 69.9041 | 73.9336 | 82.0483 | 87.7408 | 20.5962 | -0.17554 | 3.8943 | 4.4128 | 5.3788 | 7.7733 | 9.5054 | 8.6465 | 7.9016
25 | 37.96 | 53.3492 | 63.0998 | 72.8273 | 77.363 | 85.2266 | 90.692 | 21.3444 | -0.17578 | 4.2018 | 4.8582 | 5.9194 | 8.7584 | 10.8968 | 9.7714 | 8.7959
30 | 39.0936 | 54.6418 | 64.7857 | 75.249 | 80.2395 | 87.8596 | 93.1202 | 21.9446 | -0.17607 | 4.4634 | 5.2438 | 6.3893 | 9.631 | 12.1453 | 10.769 | 9.5803
50 | 42.278 | 58.1764 | 69.4627 | 82.1974 | 88.6707 | 95.4136 | 100.0046 | 23.5754 | -0.17731 | 5.247 | 6.4231 | 7.8389 | 12.4134 | 16.2144 | 13.9527 | 12.0402
100 | 46.6186 | 62.7735 | 75.7022 | 92.0227 | 101.0424 | 106.0945 | 109.5419 | 25.6776 | -0.17977 | 6.4312 | 8.2364 | 10.1122 | 17.0282 | 23.2192 | 19.2382 | 16.0148
200 | 50.9826 | 67.1518 | 81.8228 | 102.3257 | 114.5797 | 117.2943 | 119.311 | 27.668 | -0.1829 | 7.7588 | 10.2664 | 12.725 | 22.6821 | 32.1718 | 25.7167 | 20.7521

## GWL = 4 K
IDFs are calculated using the biad-adjusted Regional Climate model MAR3.14.0 forced by ERA5 (resolution of 5 km) reanalysis over 1940-2023.
The IDF for each location is calculated taking the closest MAR pixel to the center of the commune and its 5 closest neighbours (red points on the map below).
The values are computed as a weighted (by the distance) average of those selected pixels.
The GWL (Global Warming level) represents the Global Mean Surface Temperature anomaly with 1850-1899 as reference.
The used statistical law is a General Pareto Distribution, future IDFs are computed by adding 7% of intensity per degree of Global Warming
Reference: Brajkovic et al., 2025 (https://doi.org/10.1016/j.ejrh.2025.102399); contact : josip.brajkovic@uliege.be
Units: mm (in the table)
Montana coefficients: val[mm/h]=a*duration[minutes]^(-b)
Return level [mm] | [9 empty] | 95% confidence interval half width [mm]
Return period (years) | 1h | 3h | 6h | 12h | 24h | 48h | 72h | Montana a | Montana b | 1h | 3h | 6h | 12h | 24h | 48h | 72h
2 | 23.7805 | 35.6858 | 41.1806 | 44.7962 | 46.4584 | 55.1116 | 62.1506 | 12.6942 | -0.1872 | 1.5871 | 1.6907 | 1.9851 | 2.1858 | 2.2074 | 2.3785 | 2.5137
5 | 29.7371 | 43.7169 | 50.7615 | 55.9453 | 58.0705 | 67.2395 | 74.1908 | 16.5534 | -0.17845 | 2.4327 | 2.4961 | 3.0381 | 3.7325 | 4.0319 | 4.062 | 4.1068
10 | 34.2677 | 49.4562 | 57.8376 | 64.8549 | 67.8148 | 76.9288 | 83.5485 | 19.2891 | -0.1759 | 3.2137 | 3.4253 | 4.1847 | 5.5906 | 6.4413 | 6.1503 | 5.9126
20 | 38.8204 | 54.9216 | 64.7716 | 74.1964 | 78.4734 | 87.0864 | 93.1284 | 21.8609 | -0.17554 | 4.1335 | 4.6838 | 5.7091 | 8.2506 | 10.0891 | 9.1774 | 8.3868
25 | 40.2909 | 56.625 | 66.9744 | 77.2991 | 82.1133 | 90.4598 | 96.2609 | 22.655 | -0.17578 | 4.4598 | 5.1565 | 6.2829 | 9.2962 | 11.5659 | 10.3714 | 9.336
30 | 41.4941 | 57.997 | 68.7637 | 79.8696 | 85.1665 | 93.2545 | 98.8381 | 23.2921 | -0.17607 | 4.7375 | 5.5658 | 6.7816 | 10.2224 | 12.8911 | 11.4302 | 10.1685
50 | 44.874 | 61.7486 | 73.7279 | 87.2446 | 94.1154 | 101.2723 | 106.1452 | 25.0231 | -0.17731 | 5.5692 | 6.8175 | 8.3203 | 13.1756 | 17.21 | 14.8094 | 12.7795
100 | 49.4811 | 66.6281 | 80.3506 | 97.6732 | 107.2468 | 112.6091 | 116.2682 | 27.2544 | -0.17977 | 6.8261 | 8.7421 | 10.7331 | 18.0738 | 24.6449 | 20.4195 | 16.9982
200 | 54.1131 | 71.2752 | 86.847 | 108.6089 | 121.6153 | 124.4966 | 126.6371 | 29.3668 | -0.1829 | 8.2352 | 10.8968 | 13.5064 | 24.0748 | 34.1473 | 27.2958 | 22.0264