## GWL = 1 K
IDFs are calculated using the biad-adjusted Regional Climate model MAR3.14.0 forced by ERA5 (resolution of 5 km) reanalysis over 1940-2023.
The IDF for each location is calculated taking the closest MAR pixel to the center of the commune and its 5 closest neighbours (red points on the map below).
The values are computed as a weighted (by the distance) average of those selected pixels.
The GWL (Global Warming level) represents the Global Mean Surface Temperature anomaly with 1850-1899 as reference.
The used statistical law is a General Pareto Distribution, future IDFs are computed by adding 7% of intensity per degree of Global Warming
Reference: Brajkovic et al., 2025 (https://doi.org/10.1016/j.ejrh.2025.102399); contact : josip.brajkovic@uliege.be
Units: mm (in the table)
Montana coefficients: val[mm/h]=a*duration[minutes]^(-b)
Return level [mm] | [9 empty] | 95% confidence interval half width [mm]
Return period (years) | 1h | 3h | 6h | 12h | 24h | 48h | 72h | Montana a | Montana b | 1h | 3h | 6h | 12h | 24h | 48h | 72h
2 | 21.8294 | 32.2998 | 37.0171 | 41.0964 | 42.9481 | 50.5792 | 57.0254 | 11.3485 | -0.19055 | 1.0724 | 1.5681 | 1.7822 | 2.0545 | 2.0168 | 2.3218 | 2.4128
5 | 26.9678 | 39.8383 | 45.933 | 51.7306 | 53.3751 | 62.7229 | 69.3837 | 14.4166 | -0.18675 | 1.6399 | 2.4135 | 2.9299 | 3.6253 | 3.5197 | 4.1993 | 4.1818
10 | 30.7112 | 45.3654 | 52.8861 | 60.4444 | 61.8381 | 72.8401 | 79.3779 | 16.4984 | -0.18786 | 2.3334 | 3.4308 | 4.2726 | 5.5674 | 5.3671 | 6.6331 | 6.3432
20 | 34.3442 | 50.7467 | 60.0289 | 69.7869 | 70.8322 | 83.842 | 89.9675 | 18.3802 | -0.19113 | 3.2884 | 4.8311 | 6.1239 | 8.396 | 8.072 | 10.2616 | 9.4425
25 | 35.4921 | 52.4488 | 62.3703 | 72.9365 | 73.8463 | 87.5854 | 93.5096 | 18.9459 | -0.19252 | 3.6504 | 5.3619 | 6.8359 | 9.5207 | 9.1487 | 11.7201 | 10.6625
30 | 36.4227 | 53.8289 | 64.299 | 75.5635 | 76.3533 | 90.7205 | 96.4534 | 19.3943 | -0.19375 | 3.9651 | 5.8237 | 7.4611 | 10.5228 | 10.1078 | 13.0253 | 11.7445
50 | 38.9964 | 57.6447 | 69.7788 | 83.1894 | 83.5957 | 99.885 | 104.9459 | 20.5883 | -0.19763 | 4.9361 | 7.2474 | 9.4255 | 13.7513 | 13.1931 | 17.2616 | 15.2029
100 | 42.4158 | 62.7057 | 77.4 | 94.1972 | 93.9596 | 113.2739 | 117.0712 | 22.0732 | -0.20366 | 6.4558 | 9.4709 | 12.6105 | 19.2096 | 18.385 | 24.5112 | 20.9722
200 | 45.7601 | 67.636 | 85.2444 | 106.0224 | 104.9782 | 127.8553 | 129.9305 | 23.4216 | -0.21032 | 8.1988 | 12.0089 | 16.423 | 26.0546 | 24.8467 | 33.7255 | 28.0983

## GWL = 2 K
IDFs are calculated using the biad-adjusted Regional Climate model MAR3.14.0 forced by ERA5 (resolution of 5 km) reanalysis over 1940-2023.
The IDF for each location is calculated taking the closest MAR pixel to the center of the commune and its 5 closest neighbours (red points on the map below).
The values are computed as a weighted (by the distance) average of those selected pixels.
The GWL (Global Warming level) represents the Global Mean Surface Temperature anomaly with 1850-1899 as reference.
The used statistical law is a General Pareto Distribution, future IDFs are computed by adding 7% of intensity per degree of Global Warming
Reference: Brajkovic et al., 2025 (https://doi.org/10.1016/j.ejrh.2025.102399); contact : josip.brajkovic@uliege.be
Units: mm (in the table)
Montana coefficients: val[mm/h]=a*duration[minutes]^(-b)
Return level [mm] | [9 empty] | 95% confidence interval half width [mm]
Return period (years) | 1h | 3h | 6h | 12h | 24h | 48h | 72h | Montana a | Montana b | 1h | 3h | 6h | 12h | 24h | 48h | 72h
2 | 23.3575 | 34.5608 | 39.6083 | 43.9732 | 45.9544 | 54.1197 | 61.0172 | 12.1429 | -0.19055 | 1.1475 | 1.6778 | 1.9069 | 2.1983 | 2.1579 | 2.4843 | 2.5817
5 | 28.8556 | 42.627 | 49.1483 | 55.3517 | 57.1113 | 67.1135 | 74.2406 | 15.4258 | -0.18675 | 1.7547 | 2.5824 | 3.135 | 3.879 | 3.7661 | 4.4933 | 4.4745
10 | 32.861 | 48.541 | 56.5881 | 64.6756 | 66.1668 | 77.9389 | 84.9343 | 17.6533 | -0.18786 | 2.4967 | 3.6709 | 4.5716 | 5.9571 | 5.7428 | 7.0974 | 6.7873
20 | 36.7483 | 54.2989 | 64.2309 | 74.672 | 75.7905 | 89.7109 | 96.2652 | 19.6668 | -0.19113 | 3.5186 | 5.1692 | 6.5525 | 8.9838 | 8.637 | 10.9799 | 10.1035
25 | 37.9766 | 56.1203 | 66.7362 | 78.0421 | 79.0155 | 93.7164 | 100.0553 | 20.2721 | -0.19252 | 3.9059 | 5.7373 | 7.3144 | 10.1872 | 9.7892 | 12.5405 | 11.4089
30 | 38.9723 | 57.5969 | 68.7999 | 80.853 | 81.698 | 97.0709 | 103.2051 | 20.7519 | -0.19375 | 4.2427 | 6.2313 | 7.9833 | 11.2594 | 10.8153 | 13.9371 | 12.5666
50 | 41.7262 | 61.6799 | 74.6633 | 89.0127 | 89.4474 | 106.8769 | 112.2921 | 22.0295 | -0.19763 | 5.2816 | 7.7547 | 10.0853 | 14.7139 | 14.1166 | 18.47 | 16.2671
100 | 45.3849 | 67.0951 | 82.818 | 100.791 | 100.5368 | 121.2031 | 125.2662 | 23.6183 | -0.20366 | 6.9077 | 10.1339 | 13.4933 | 20.5543 | 19.6719 | 26.2269 | 22.4402
200 | 48.9633 | 72.3705 | 91.2115 | 113.444 | 112.3266 | 136.8052 | 139.0257 | 25.0611 | -0.21032 | 8.7727 | 12.8496 | 17.5726 | 27.8784 | 26.586 | 36.0863 | 30.0651

## GWL = 3 K
IDFs are calculated using the biad-adjusted Regional Climate model MAR3.14.0 forced by ERA5 (resolution of 5 km) reanalysis over 1940-2023.
The IDF for each location is calculated taking the closest MAR pixel to the center of the commune and its 5 closest neighbours (red points on the map below).
The values are computed as a weighted (by the distance) average of those selected pixels.
The GWL (Global Warming level) represents the Global Mean Surface Temperature anomaly with 1850-1899 as reference.
The used statistical law is a General Pareto Distribution, future IDFs are computed by adding 7% of intensity per degree of Global Warming
Reference: Brajkovic et al., 2025 (https://doi.org/10.1016/j.ejrh.2025.102399); contact : josip.brajkovic@uliege.be
Units: mm (in the table)
Montana coefficients: val[mm/h]=a*duration[minutes]^(-b)
Return level [mm] | [9 empty] | 95% confidence interval half width [mm]
Return period (years) | 1h | 3h | 6h | 12h | 24h | 48h | 72h | Montana a | Montana b | 1h | 3h | 6h | 12h | 24h | 48h | 72h
2 | 24.8856 | 36.8218 | 42.1995 | 46.8499 | 48.9608 | 57.6603 | 65.0089 | 12.9373 | -0.19055 | 1.2225 | 1.7876 | 2.0317 | 2.3421 | 2.2991 | 2.6469 | 2.7506
5 | 30.7433 | 45.4157 | 52.3636 | 58.9728 | 60.8476 | 71.5041 | 79.0975 | 16.4349 | -0.18675 | 1.8694 | 2.7513 | 3.3401 | 4.1328 | 4.0124 | 4.7872 | 4.7673
10 | 35.0108 | 51.7165 | 60.2901 | 68.9067 | 70.4955 | 83.0377 | 90.4908 | 18.8082 | -0.18786 | 2.66 | 3.9111 | 4.8707 | 6.3468 | 6.1185 | 7.5617 | 7.2313
20 | 39.1524 | 57.8512 | 68.4329 | 79.557 | 80.7487 | 95.5799 | 102.563 | 20.9534 | -0.19113 | 3.7488 | 5.5074 | 6.9812 | 9.5715 | 9.2021 | 11.6982 | 10.7645
25 | 40.461 | 59.7917 | 71.1022 | 83.1477 | 84.1848 | 99.8474 | 106.6009 | 21.5983 | -0.19252 | 4.1614 | 6.1126 | 7.7929 | 10.8537 | 10.4296 | 13.3609 | 12.1552
30 | 41.5219 | 61.3649 | 73.3008 | 86.1424 | 87.0428 | 103.4213 | 109.9568 | 22.1096 | -0.19375 | 4.5203 | 6.639 | 8.5056 | 11.996 | 11.5229 | 14.8489 | 13.3887
50 | 44.4559 | 65.715 | 79.5478 | 94.8359 | 95.2991 | 113.8689 | 119.6384 | 23.4707 | -0.19763 | 5.6272 | 8.262 | 10.7451 | 15.6765 | 15.0401 | 19.6783 | 17.3313
100 | 48.354 | 71.4845 | 88.2359 | 107.3848 | 107.114 | 129.1323 | 133.4612 | 25.1634 | -0.20366 | 7.3596 | 10.7968 | 14.376 | 21.899 | 20.9589 | 27.9427 | 23.9083
200 | 52.1665 | 77.1051 | 97.1786 | 120.8655 | 119.6751 | 145.7551 | 148.1208 | 26.7006 | -0.21032 | 9.3466 | 13.6902 | 18.7222 | 29.7023 | 28.3252 | 38.447 | 32.032

## GWL = 4 K
IDFs are calculated using the biad-adjusted Regional Climate model MAR3.14.0 forced by ERA5 (resolution of 5 km) reanalysis over 1940-2023.
The IDF for each location is calculated taking the closest MAR pixel to the center of the commune and its 5 closest neighbours (red points on the map below).
The values are computed as a weighted (by the distance) average of those selected pixels.
The GWL (Global Warming level) represents the Global Mean Surface Temperature anomaly with 1850-1899 as reference.
The used statistical law is a General Pareto Distribution, future IDFs are computed by adding 7% of intensity per degree of Global Warming
Reference: Brajkovic et al., 2025 (https://doi.org/10.1016/j.ejrh.2025.102399); contact : josip.brajkovic@uliege.be
Units: mm (in the table)
Montana coefficients: val[mm/h]=a*duration[minutes]^(-b)
Return level [mm] | [9 empty] | 95% confidence interval half width [mm]
Return period (years) | 1h | 3h | 6h | 12h | 24h | 48h | 72h | Montana a | Montana b | 1h | 3h | 6h | 12h | 24h | 48h | 72h
2 | 26.4136 | 39.0828 | 44.7907 | 49.7267 | 51.9671 | 61.2008 | 69.0007 | 13.7317 | -0.19055 | 1.2976 | 1.8973 | 2.1564 | 2.4859 | 2.4403 | 2.8094 | 2.9195
5 | 32.6311 | 48.2044 | 55.5789 | 62.594 | 64.5839 | 75.8947 | 83.9543 | 17.4441 | -0.18675 | 1.9842 | 2.9203 | 3.5452 | 4.3866 | 4.2588 | 5.0812 | 5.06
10 | 37.1605 | 54.8921 | 63.9921 | 73.1378 | 74.8241 | 88.1365 | 96.0472 | 19.9631 | -0.18786 | 2.8234 | 4.1512 | 5.1698 | 6.7365 | 6.4942 | 8.026 | 7.6753
20 | 41.5564 | 61.4035 | 72.635 | 84.4421 | 85.707 | 101.4488 | 108.8607 | 22.24 | -0.19113 | 3.979 | 5.8456 | 7.4099 | 10.1592 | 9.7671 | 12.4165 | 11.4255
25 | 42.9455 | 63.4631 | 75.4681 | 88.2532 | 89.354 | 105.9784 | 113.1466 | 22.9245 | -0.19252 | 4.4169 | 6.4879 | 8.2714 | 11.5201 | 11.07 | 14.1813 | 12.9016
30 | 44.0715 | 65.1329 | 77.8018 | 91.4319 | 92.3875 | 109.7718 | 116.7086 | 23.4672 | -0.19375 | 4.7978 | 7.0467 | 9.0279 | 12.7326 | 12.2304 | 15.7606 | 14.2108
50 | 47.1857 | 69.7501 | 84.4323 | 100.6592 | 101.1508 | 120.8608 | 126.9846 | 24.9119 | -0.19763 | 5.9727 | 8.7693 | 11.4048 | 16.6391 | 15.9636 | 20.8866 | 18.3955
100 | 51.3231 | 75.8739 | 93.6539 | 113.9786 | 113.6911 | 137.0614 | 141.6562 | 26.7085 | -0.20366 | 7.8115 | 11.4598 | 15.2587 | 23.2436 | 22.2458 | 29.6585 | 25.3763
200 | 55.3697 | 81.8396 | 103.1457 | 128.2871 | 127.0236 | 154.705 | 157.2159 | 28.3401 | -0.21032 | 9.9205 | 14.5308 | 19.8718 | 31.5261 | 30.0645 | 40.8078 | 33.9989