## GWL = 1 K
IDFs are calculated using the biad-adjusted Regional Climate model MAR3.14.0 forced by ERA5 (resolution of 5 km) reanalysis over 1940-2023.
The IDF for each location is calculated taking the closest MAR pixel to the center of the commune and its 5 closest neighbours (red points on the map below).
The values are computed as a weighted (by the distance) average of those selected pixels.
The GWL (Global Warming level) represents the Global Mean Surface Temperature anomaly with 1850-1899 as reference.
The used statistical law is a General Pareto Distribution, future IDFs are computed by adding 7% of intensity per degree of Global Warming
Reference: Brajkovic et al., 2025 (https://doi.org/10.1016/j.ejrh.2025.102399); contact : josip.brajkovic@uliege.be
Units: mm (in the table)
Montana coefficients: val[mm/h]=a*duration[minutes]^(-b)
Return level [mm] | [9 empty] | 95% confidence interval half width [mm]
Return period (years) | 1h | 3h | 6h | 12h | 24h | 48h | 72h | Montana a | Montana b | 1h | 3h | 6h | 12h | 24h | 48h | 72h
2 | 20.6946 | 30.3106 | 35.3917 | 39.206 | 40.0992 | 47.3206 | 52.8799 | 11.1387 | -0.18429 | 1.1611 | 1.42 | 1.7097 | 1.938 | 1.8156 | 2.0921 | 2.201
5 | 26.2244 | 37.0476 | 43.0296 | 48.9676 | 49.3687 | 58.1668 | 64.2654 | 14.1098 | -0.17998 | 2.0013 | 2.1253 | 2.489 | 3.2051 | 3.1059 | 3.668 | 3.8473
10 | 30.6686 | 41.8679 | 48.4595 | 56.5846 | 56.7728 | 67.0257 | 73.5664 | 16.0588 | -0.18103 | 3.0089 | 3.0273 | 3.3403 | 4.6942 | 4.6966 | 5.5479 | 5.8114
20 | 35.3538 | 46.4702 | 53.6169 | 64.4092 | 64.5366 | 76.4923 | 83.5088 | 17.7527 | -0.18446 | 4.4009 | 4.2805 | 4.455 | 6.8007 | 7.0189 | 8.2508 | 8.6211
25 | 36.9159 | 47.9083 | 55.2229 | 66.9735 | 67.1159 | 79.6763 | 86.8538 | 18.2454 | -0.18596 | 4.9376 | 4.7533 | 4.8669 | 7.6222 | 7.9394 | 9.3206 | 9.7302
30 | 38.2124 | 49.0681 | 56.5164 | 69.0854 | 69.2532 | 82.3288 | 89.641 | 18.6294 | -0.1873 | 5.4098 | 5.1631 | 5.2213 | 8.3472 | 8.7573 | 10.2721 | 10.7157
50 | 41.9439 | 52.2478 | 60.0539 | 75.0834 | 75.3879 | 90.0132 | 97.7182 | 19.6192 | -0.19157 | 6.9011 | 6.4174 | 6.2952 | 10.6424 | 11.3759 | 13.3294 | 13.8783
100 | 47.251 | 56.4065 | 64.6611 | 83.4176 | 84.0709 | 101.0632 | 109.3411 | 20.7679 | -0.19835 | 9.3477 | 8.3501 | 7.9251 | 14.3997 | 15.7442 | 18.4748 | 19.1938
200 | 52.8556 | 60.3985 | 69.0629 | 91.9835 | 93.1895 | 112.8774 | 121.7794 | 21.708 | -0.20607 | 12.327 | 10.5224 | 9.73 | 18.9304 | 21.1245 | 24.892 | 25.8192

## GWL = 2 K
IDFs are calculated using the biad-adjusted Regional Climate model MAR3.14.0 forced by ERA5 (resolution of 5 km) reanalysis over 1940-2023.
The IDF for each location is calculated taking the closest MAR pixel to the center of the commune and its 5 closest neighbours (red points on the map below).
The values are computed as a weighted (by the distance) average of those selected pixels.
The GWL (Global Warming level) represents the Global Mean Surface Temperature anomaly with 1850-1899 as reference.
The used statistical law is a General Pareto Distribution, future IDFs are computed by adding 7% of intensity per degree of Global Warming
Reference: Brajkovic et al., 2025 (https://doi.org/10.1016/j.ejrh.2025.102399); contact : josip.brajkovic@uliege.be
Units: mm (in the table)
Montana coefficients: val[mm/h]=a*duration[minutes]^(-b)
Return level [mm] | [9 empty] | 95% confidence interval half width [mm]
Return period (years) | 1h | 3h | 6h | 12h | 24h | 48h | 72h | Montana a | Montana b | 1h | 3h | 6h | 12h | 24h | 48h | 72h
2 | 22.1433 | 32.4324 | 37.8691 | 41.9504 | 42.9061 | 50.6331 | 56.5815 | 11.9184 | -0.18429 | 1.2424 | 1.5193 | 1.8294 | 2.0737 | 1.9427 | 2.2386 | 2.3551
5 | 28.0601 | 39.6409 | 46.0416 | 52.3953 | 52.8246 | 62.2385 | 68.764 | 15.0975 | -0.17998 | 2.1414 | 2.274 | 2.6632 | 3.4294 | 3.3233 | 3.9247 | 4.1166
10 | 32.8154 | 44.7987 | 51.8517 | 60.5455 | 60.7469 | 71.7175 | 78.716 | 17.1829 | -0.18103 | 3.2195 | 3.2392 | 3.5741 | 5.0228 | 5.0253 | 5.9362 | 6.2182
20 | 37.8285 | 49.7232 | 57.3701 | 68.9179 | 69.0541 | 81.8468 | 89.3544 | 18.9954 | -0.18446 | 4.7089 | 4.5801 | 4.7668 | 7.2768 | 7.5103 | 8.8284 | 9.2246
25 | 39.5 | 51.2618 | 59.0885 | 71.6617 | 71.8141 | 85.2536 | 92.9336 | 19.5226 | -0.18596 | 5.2832 | 5.086 | 5.2075 | 8.1558 | 8.4952 | 9.973 | 10.4113
30 | 40.8872 | 52.5029 | 60.4725 | 73.9214 | 74.101 | 88.0919 | 95.9159 | 19.9335 | -0.1873 | 5.7885 | 5.5245 | 5.5868 | 8.9315 | 9.3703 | 10.9912 | 11.4658
50 | 44.88 | 55.9052 | 64.2577 | 80.3393 | 80.6651 | 96.3141 | 104.5585 | 20.9925 | -0.19157 | 7.3842 | 6.8666 | 6.7358 | 11.3873 | 12.1722 | 14.2625 | 14.8498
100 | 50.5586 | 60.355 | 69.1874 | 89.2568 | 89.9559 | 108.1377 | 116.9949 | 22.2217 | -0.19835 | 10.0021 | 8.9346 | 8.4799 | 15.4077 | 16.8463 | 19.768 | 20.5373
200 | 56.5555 | 64.6264 | 73.8973 | 98.4224 | 99.7127 | 120.7788 | 130.3039 | 23.2275 | -0.20607 | 13.1899 | 11.2589 | 10.4111 | 20.2556 | 22.6032 | 26.6345 | 27.6265

## GWL = 3 K
IDFs are calculated using the biad-adjusted Regional Climate model MAR3.14.0 forced by ERA5 (resolution of 5 km) reanalysis over 1940-2023.
The IDF for each location is calculated taking the closest MAR pixel to the center of the commune and its 5 closest neighbours (red points on the map below).
The values are computed as a weighted (by the distance) average of those selected pixels.
The GWL (Global Warming level) represents the Global Mean Surface Temperature anomaly with 1850-1899 as reference.
The used statistical law is a General Pareto Distribution, future IDFs are computed by adding 7% of intensity per degree of Global Warming
Reference: Brajkovic et al., 2025 (https://doi.org/10.1016/j.ejrh.2025.102399); contact : josip.brajkovic@uliege.be
Units: mm (in the table)
Montana coefficients: val[mm/h]=a*duration[minutes]^(-b)
Return level [mm] | [9 empty] | 95% confidence interval half width [mm]
Return period (years) | 1h | 3h | 6h | 12h | 24h | 48h | 72h | Montana a | Montana b | 1h | 3h | 6h | 12h | 24h | 48h | 72h
2 | 23.5919 | 34.5541 | 40.3465 | 44.6948 | 45.7131 | 53.9455 | 60.283 | 12.6981 | -0.18429 | 1.3237 | 1.6187 | 1.949 | 2.2093 | 2.0698 | 2.385 | 2.5092
5 | 29.8958 | 42.2343 | 49.0537 | 55.8231 | 56.2804 | 66.3102 | 73.2626 | 16.0852 | -0.17998 | 2.2815 | 2.4228 | 2.8375 | 3.6538 | 3.5407 | 4.1815 | 4.3859
10 | 34.9622 | 47.7294 | 55.2438 | 64.5064 | 64.721 | 76.4093 | 83.8656 | 18.3071 | -0.18103 | 3.4301 | 3.4512 | 3.808 | 5.3514 | 5.3541 | 6.3246 | 6.625
20 | 40.3033 | 52.9761 | 61.1233 | 73.4265 | 73.5717 | 87.2013 | 95.2 | 20.2381 | -0.18446 | 5.017 | 4.8797 | 5.0787 | 7.7528 | 8.0016 | 9.4059 | 9.8281
25 | 42.0841 | 54.6154 | 62.9541 | 76.3498 | 76.5122 | 90.8309 | 99.0133 | 20.7998 | -0.18596 | 5.6289 | 5.4188 | 5.5482 | 8.6893 | 9.0509 | 10.6255 | 11.0924
30 | 43.5621 | 55.9376 | 64.4287 | 78.7574 | 78.9487 | 93.8549 | 102.1908 | 21.2375 | -0.1873 | 6.1672 | 5.8859 | 5.9523 | 9.5158 | 9.9833 | 11.7102 | 12.2159
50 | 47.816 | 59.5625 | 68.4614 | 85.5951 | 85.9422 | 102.615 | 111.3988 | 22.3658 | -0.19157 | 7.8673 | 7.3158 | 7.1765 | 12.1323 | 12.9685 | 15.1955 | 15.8213
100 | 53.8661 | 64.3034 | 73.7137 | 95.096 | 95.8409 | 115.2121 | 124.6488 | 23.6755 | -0.19835 | 10.6564 | 9.5191 | 9.0346 | 16.4157 | 17.9484 | 21.0612 | 21.8809
200 | 60.2554 | 68.8543 | 78.7317 | 104.8612 | 106.236 | 128.6802 | 138.8285 | 24.7471 | -0.20607 | 14.0528 | 11.9955 | 11.0922 | 21.5807 | 24.0819 | 28.3769 | 29.4338

## GWL = 4 K
IDFs are calculated using the biad-adjusted Regional Climate model MAR3.14.0 forced by ERA5 (resolution of 5 km) reanalysis over 1940-2023.
The IDF for each location is calculated taking the closest MAR pixel to the center of the commune and its 5 closest neighbours (red points on the map below).
The values are computed as a weighted (by the distance) average of those selected pixels.
The GWL (Global Warming level) represents the Global Mean Surface Temperature anomaly with 1850-1899 as reference.
The used statistical law is a General Pareto Distribution, future IDFs are computed by adding 7% of intensity per degree of Global Warming
Reference: Brajkovic et al., 2025 (https://doi.org/10.1016/j.ejrh.2025.102399); contact : josip.brajkovic@uliege.be
Units: mm (in the table)
Montana coefficients: val[mm/h]=a*duration[minutes]^(-b)
Return level [mm] | [9 empty] | 95% confidence interval half width [mm]
Return period (years) | 1h | 3h | 6h | 12h | 24h | 48h | 72h | Montana a | Montana b | 1h | 3h | 6h | 12h | 24h | 48h | 72h
2 | 25.0405 | 36.6759 | 42.824 | 47.4392 | 48.52 | 57.2579 | 63.9846 | 13.4779 | -0.18429 | 1.405 | 1.7181 | 2.0687 | 2.345 | 2.1969 | 2.5315 | 2.6633
5 | 31.7315 | 44.8276 | 52.0658 | 59.2508 | 59.7362 | 70.3818 | 77.7612 | 17.0728 | -0.17998 | 2.4215 | 2.5716 | 3.0117 | 3.8781 | 3.7581 | 4.4382 | 4.6552
10 | 37.109 | 50.6602 | 58.636 | 68.4673 | 68.6951 | 81.1011 | 89.0153 | 19.4312 | -0.18103 | 3.6408 | 3.6631 | 4.0418 | 5.6799 | 5.6829 | 6.7129 | 7.0318
20 | 42.7781 | 56.229 | 64.8764 | 77.9352 | 78.0893 | 92.5557 | 101.0456 | 21.4808 | -0.18446 | 5.3251 | 5.1794 | 5.3905 | 8.2289 | 8.4929 | 9.9835 | 10.4316
25 | 44.6682 | 57.969 | 66.8197 | 81.038 | 81.2103 | 96.4083 | 105.0931 | 22.0769 | -0.18596 | 5.9745 | 5.7515 | 5.8889 | 9.2229 | 9.6067 | 11.2779 | 11.7735
30 | 46.2369 | 59.3724 | 68.3848 | 83.5933 | 83.7964 | 99.6179 | 108.4657 | 22.5416 | -0.1873 | 6.5459 | 6.2473 | 6.3178 | 10.1001 | 10.5963 | 12.4292 | 12.966
50 | 50.7521 | 63.2199 | 72.6652 | 90.851 | 91.2194 | 108.916 | 118.2391 | 23.7392 | -0.19157 | 8.3503 | 7.765 | 7.6172 | 12.8773 | 13.7648 | 16.1286 | 16.7928
100 | 57.1737 | 68.2519 | 78.24 | 100.9353 | 101.7258 | 122.2865 | 132.3027 | 25.1292 | -0.19835 | 11.3108 | 10.1036 | 9.5894 | 17.4236 | 19.0505 | 22.3545 | 23.2244
200 | 63.9553 | 73.0822 | 83.5661 | 111.3001 | 112.7592 | 136.5816 | 147.353 | 26.2666 | -0.20607 | 14.9156 | 12.7321 | 11.7733 | 22.9058 | 25.5606 | 30.1193 | 31.2412