## GWL = 1 K
IDFs are calculated using the biad-adjusted Regional Climate model MAR3.14.0 forced by ERA5 (resolution of 5 km) reanalysis over 1940-2023.
The IDF for each location is calculated taking the closest MAR pixel to the center of the commune and its 5 closest neighbours (red points on the map below).
The values are computed as a weighted (by the distance) average of those selected pixels.
The GWL (Global Warming level) represents the Global Mean Surface Temperature anomaly with 1850-1899 as reference.
The used statistical law is a General Pareto Distribution, future IDFs are computed by adding 7% of intensity per degree of Global Warming
Reference: Brajkovic et al., 2025 (https://doi.org/10.1016/j.ejrh.2025.102399); contact : josip.brajkovic@uliege.be
Units: mm (in the table)
Montana coefficients: val[mm/h]=a*duration[minutes]^(-b)
Return level [mm] | [9 empty] | 95% confidence interval half width [mm]
Return period (years) | 1h | 3h | 6h | 12h | 24h | 48h | 72h | Montana a | Montana b | 1h | 3h | 6h | 12h | 24h | 48h | 72h
2 | 20.8321 | 30.9953 | 36.4889 | 41.0762 | 42.5797 | 50.9389 | 56.362 | 10.6149 | -0.19851 | 1.0969 | 1.9048 | 2.0734 | 2.2163 | 2.2168 | 2.5183 | 2.6629
5 | 26.3265 | 38.5343 | 45.9888 | 52.6984 | 54.4784 | 64.1893 | 70.4467 | 13.537 | -0.1971 | 1.8829 | 2.8669 | 3.3928 | 4.0436 | 4.2395 | 4.5726 | 4.9017
10 | 30.6567 | 44.209 | 53.4716 | 62.4432 | 64.8099 | 75.2963 | 82.3847 | 15.5902 | -0.19966 | 2.8692 | 3.6685 | 4.8283 | 6.423 | 6.9915 | 7.1155 | 7.7325
20 | 35.1431 | 49.8621 | 61.2235 | 73.1013 | 76.4525 | 87.4338 | 95.5576 | 17.5058 | -0.20424 | 4.2522 | 4.5517 | 6.7315 | 9.9762 | 11.2338 | 10.8473 | 11.9198
25 | 36.6216 | 51.6778 | 63.7785 | 76.7419 | 80.507 | 91.5762 | 100.0822 | 18.0943 | -0.20604 | 4.7863 | 4.8542 | 7.452 | 11.4067 | 12.9739 | 12.3418 | 13.6037
30 | 37.8422 | 53.1599 | 65.8882 | 79.7961 | 83.9378 | 95.0499 | 103.8873 | 18.5654 | -0.2076 | 5.2557 | 5.1078 | 8.0815 | 12.6881 | 14.5457 | 13.6782 | 15.1125
50 | 41.3237 | 57.3059 | 71.9068 | 88.7521 | 94.1473 | 105.2266 | 115.0901 | 19.8407 | -0.21239 | 6.7329 | 5.8494 | 10.0472 | 16.8551 | 19.7318 | 18.0138 | 20.0248
100 | 46.1963 | 62.918 | 80.3362 | 101.9083 | 109.5287 | 120.1471 | 131.6579 | 21.4753 | -0.21965 | 9.1339 | 6.9271 | 13.2166 | 24.0131 | 28.8632 | 25.435 | 28.4899
200 | 51.2461 | 68.516 | 89.0818 | 116.3296 | 126.8783 | 136.4578 | 149.951 | 23.0152 | -0.22756 | 12.0161 | 8.0848 | 17.0068 | 33.1568 | 40.8559 | 34.8771 | 39.3496

## GWL = 2 K
IDFs are calculated using the biad-adjusted Regional Climate model MAR3.14.0 forced by ERA5 (resolution of 5 km) reanalysis over 1940-2023.
The IDF for each location is calculated taking the closest MAR pixel to the center of the commune and its 5 closest neighbours (red points on the map below).
The values are computed as a weighted (by the distance) average of those selected pixels.
The GWL (Global Warming level) represents the Global Mean Surface Temperature anomaly with 1850-1899 as reference.
The used statistical law is a General Pareto Distribution, future IDFs are computed by adding 7% of intensity per degree of Global Warming
Reference: Brajkovic et al., 2025 (https://doi.org/10.1016/j.ejrh.2025.102399); contact : josip.brajkovic@uliege.be
Units: mm (in the table)
Montana coefficients: val[mm/h]=a*duration[minutes]^(-b)
Return level [mm] | [9 empty] | 95% confidence interval half width [mm]
Return period (years) | 1h | 3h | 6h | 12h | 24h | 48h | 72h | Montana a | Montana b | 1h | 3h | 6h | 12h | 24h | 48h | 72h
2 | 22.2904 | 33.1649 | 39.0431 | 43.9516 | 45.5603 | 54.5046 | 60.3073 | 11.3579 | -0.19851 | 1.1736 | 2.0381 | 2.2185 | 2.3715 | 2.372 | 2.6946 | 2.8494
5 | 28.1694 | 41.2317 | 49.208 | 56.3873 | 58.2918 | 68.6826 | 75.378 | 14.4846 | -0.1971 | 2.0147 | 3.0676 | 3.6303 | 4.3267 | 4.5362 | 4.8927 | 5.2448
10 | 32.8027 | 47.3037 | 57.2146 | 66.8143 | 69.3466 | 80.567 | 88.1516 | 16.6815 | -0.19966 | 3.0701 | 3.9252 | 5.1663 | 6.8726 | 7.4809 | 7.6136 | 8.2737
20 | 37.6031 | 53.3524 | 65.5092 | 78.2184 | 81.8042 | 93.5542 | 102.2466 | 18.7312 | -0.20424 | 4.5499 | 4.8704 | 7.2027 | 10.6745 | 12.0202 | 11.6066 | 12.7542
25 | 39.1851 | 55.2952 | 68.243 | 82.1138 | 86.1424 | 97.9866 | 107.0879 | 19.3609 | -0.20604 | 5.1213 | 5.194 | 7.9736 | 12.2052 | 13.8821 | 13.2057 | 14.5559
30 | 40.4912 | 56.881 | 70.5003 | 85.3819 | 89.8134 | 101.7034 | 111.1594 | 19.8649 | -0.2076 | 5.6236 | 5.4654 | 8.6472 | 13.5763 | 15.5639 | 14.6357 | 16.1703
50 | 44.2163 | 61.3173 | 76.9403 | 94.9647 | 100.7376 | 112.5924 | 123.1465 | 21.2296 | -0.21239 | 7.2042 | 6.2589 | 10.7505 | 18.0349 | 21.113 | 19.2747 | 21.4266
100 | 49.43 | 67.3222 | 85.9598 | 109.0418 | 117.1957 | 128.5574 | 140.874 | 22.9786 | -0.21965 | 9.7733 | 7.412 | 14.1417 | 25.694 | 30.8836 | 27.2154 | 30.4842
200 | 54.8333 | 73.3121 | 95.3175 | 124.4727 | 135.7598 | 146.0098 | 160.4476 | 24.6262 | -0.22756 | 12.8573 | 8.6507 | 18.1972 | 35.4777 | 43.7158 | 37.3185 | 42.1041

## GWL = 3 K
IDFs are calculated using the biad-adjusted Regional Climate model MAR3.14.0 forced by ERA5 (resolution of 5 km) reanalysis over 1940-2023.
The IDF for each location is calculated taking the closest MAR pixel to the center of the commune and its 5 closest neighbours (red points on the map below).
The values are computed as a weighted (by the distance) average of those selected pixels.
The GWL (Global Warming level) represents the Global Mean Surface Temperature anomaly with 1850-1899 as reference.
The used statistical law is a General Pareto Distribution, future IDFs are computed by adding 7% of intensity per degree of Global Warming
Reference: Brajkovic et al., 2025 (https://doi.org/10.1016/j.ejrh.2025.102399); contact : josip.brajkovic@uliege.be
Units: mm (in the table)
Montana coefficients: val[mm/h]=a*duration[minutes]^(-b)
Return level [mm] | [9 empty] | 95% confidence interval half width [mm]
Return period (years) | 1h | 3h | 6h | 12h | 24h | 48h | 72h | Montana a | Montana b | 1h | 3h | 6h | 12h | 24h | 48h | 72h
2 | 23.7486 | 35.3346 | 41.5974 | 46.8269 | 48.5408 | 58.0703 | 64.2527 | 12.1009 | -0.19851 | 1.2504 | 2.1715 | 2.3637 | 2.5266 | 2.5272 | 2.8709 | 3.0358
5 | 30.0122 | 43.9291 | 52.4272 | 60.0761 | 62.1053 | 73.1758 | 80.3092 | 15.4322 | -0.1971 | 2.1465 | 3.2683 | 3.8678 | 4.6097 | 4.833 | 5.2127 | 5.588
10 | 34.9486 | 50.3983 | 60.9576 | 71.1853 | 73.8833 | 85.8377 | 93.9185 | 17.7728 | -0.19966 | 3.2709 | 4.182 | 5.5043 | 7.3222 | 7.9704 | 8.1117 | 8.815
20 | 40.0631 | 56.8428 | 69.7948 | 83.3355 | 87.1559 | 99.6745 | 108.9356 | 19.9566 | -0.20424 | 4.8475 | 5.189 | 7.6739 | 11.3729 | 12.8066 | 12.3659 | 13.5886
25 | 41.7486 | 58.9127 | 72.7075 | 87.4857 | 91.7779 | 104.3969 | 114.0937 | 20.6275 | -0.20604 | 5.4564 | 5.5338 | 8.4953 | 13.0037 | 14.7902 | 14.0696 | 15.5082
30 | 43.1401 | 60.6022 | 75.1125 | 90.9676 | 95.6891 | 108.3569 | 118.4315 | 21.1645 | -0.2076 | 5.9915 | 5.8229 | 9.2129 | 14.4645 | 16.5821 | 15.5932 | 17.2282
50 | 47.109 | 65.3288 | 81.9738 | 101.1774 | 107.3279 | 119.9583 | 131.2028 | 22.6184 | -0.21239 | 7.6755 | 6.6683 | 11.4538 | 19.2148 | 22.4942 | 20.5357 | 22.8283
100 | 52.6638 | 71.7265 | 91.5833 | 116.1754 | 124.8627 | 136.9677 | 150.09 | 24.4818 | -0.21965 | 10.4127 | 7.8969 | 15.0669 | 27.3749 | 32.9041 | 28.9959 | 32.4785
200 | 58.4206 | 78.1083 | 101.5532 | 132.6158 | 144.6412 | 155.5619 | 170.9442 | 26.2373 | -0.22756 | 13.6984 | 9.2166 | 19.3877 | 37.7987 | 46.5757 | 39.7599 | 44.8586

## GWL = 4 K
IDFs are calculated using the biad-adjusted Regional Climate model MAR3.14.0 forced by ERA5 (resolution of 5 km) reanalysis over 1940-2023.
The IDF for each location is calculated taking the closest MAR pixel to the center of the commune and its 5 closest neighbours (red points on the map below).
The values are computed as a weighted (by the distance) average of those selected pixels.
The GWL (Global Warming level) represents the Global Mean Surface Temperature anomaly with 1850-1899 as reference.
The used statistical law is a General Pareto Distribution, future IDFs are computed by adding 7% of intensity per degree of Global Warming
Reference: Brajkovic et al., 2025 (https://doi.org/10.1016/j.ejrh.2025.102399); contact : josip.brajkovic@uliege.be
Units: mm (in the table)
Montana coefficients: val[mm/h]=a*duration[minutes]^(-b)
Return level [mm] | [9 empty] | 95% confidence interval half width [mm]
Return period (years) | 1h | 3h | 6h | 12h | 24h | 48h | 72h | Montana a | Montana b | 1h | 3h | 6h | 12h | 24h | 48h | 72h
2 | 25.2069 | 37.5043 | 44.1516 | 49.7022 | 51.5214 | 61.636 | 68.198 | 12.844 | -0.19851 | 1.3272 | 2.3048 | 2.5088 | 2.6818 | 2.6824 | 3.0472 | 3.2222
5 | 31.8551 | 46.6265 | 55.6464 | 63.765 | 65.9188 | 77.6691 | 85.2405 | 16.3798 | -0.1971 | 2.2783 | 3.469 | 4.1053 | 4.8928 | 5.1297 | 5.5328 | 5.9311
10 | 37.0946 | 53.4929 | 64.7006 | 75.5563 | 78.42 | 91.1085 | 99.6855 | 18.8641 | -0.19966 | 3.4718 | 4.4388 | 5.8423 | 7.7718 | 8.4598 | 8.6098 | 9.3563
20 | 42.5231 | 60.3331 | 74.0805 | 88.4526 | 92.5075 | 105.7949 | 115.6247 | 21.182 | -0.20424 | 5.1452 | 5.5076 | 8.1451 | 12.0712 | 13.5929 | 13.1252 | 14.4229
25 | 44.3121 | 62.5301 | 77.172 | 92.8577 | 97.4134 | 110.8072 | 121.0994 | 21.8941 | -0.20604 | 5.7914 | 5.8736 | 9.0169 | 13.8021 | 15.6984 | 14.9335 | 16.4604
30 | 45.7891 | 64.3234 | 79.7247 | 96.5533 | 101.5647 | 115.0104 | 125.7036 | 22.4641 | -0.2076 | 6.3594 | 6.1805 | 9.7786 | 15.3527 | 17.6003 | 16.5506 | 18.2861
50 | 50.0016 | 69.3402 | 87.0073 | 107.39 | 113.9182 | 127.3241 | 139.2591 | 24.0073 | -0.21239 | 8.1468 | 7.0778 | 12.1571 | 20.3946 | 23.8755 | 21.7966 | 24.2301
100 | 55.8975 | 76.1307 | 97.2068 | 123.309 | 132.5297 | 145.378 | 159.3061 | 25.9851 | -0.21965 | 11.052 | 8.3818 | 15.992 | 29.0558 | 34.9245 | 30.7763 | 34.4728
200 | 62.0078 | 82.9044 | 107.7889 | 140.7588 | 153.5227 | 165.1139 | 181.4407 | 27.8484 | -0.22756 | 14.5395 | 9.7825 | 20.5782 | 40.1197 | 49.4356 | 42.2013 | 47.6131