## GWL = 1 K
IDFs are calculated using the biad-adjusted Regional Climate model MAR3.14.0 forced by ERA5 (resolution of 5 km) reanalysis over 1940-2023.
The IDF for each location is calculated taking the closest MAR pixel to the center of the commune and its 5 closest neighbours (red points on the map below).
The values are computed as a weighted (by the distance) average of those selected pixels.
The GWL (Global Warming level) represents the Global Mean Surface Temperature anomaly with 1850-1899 as reference.
The used statistical law is a General Pareto Distribution, future IDFs are computed by adding 7% of intensity per degree of Global Warming
Reference: Brajkovic et al., 2025 (https://doi.org/10.1016/j.ejrh.2025.102399); contact : josip.brajkovic@uliege.be
Units: mm (in the table)
Montana coefficients: val[mm/h]=a*duration[minutes]^(-b)
Return level [mm] | [9 empty] | 95% confidence interval half width [mm]
Return period (years) | 1h | 3h | 6h | 12h | 24h | 48h | 72h | Montana a | Montana b | 1h | 3h | 6h | 12h | 24h | 48h | 72h
2 | 20.3049 | 31.0289 | 37.4415 | 42.7316 | 45.6123 | 53.4413 | 60.5683 | 9.7384 | -0.21713 | 1.0843 | 1.6438 | 1.8942 | 2.1563 | 2.2198 | 2.4341 | 2.6119
5 | 25.9029 | 39.0541 | 46.9677 | 53.9661 | 57.2039 | 66.2717 | 74.0997 | 12.9127 | -0.2084 | 1.9812 | 2.8218 | 3.2006 | 3.8511 | 3.95 | 4.4493 | 4.585
10 | 30.5274 | 45.4859 | 54.5118 | 63.2785 | 66.7704 | 77.0864 | 85.1988 | 15.426 | -0.20455 | 3.1421 | 4.2582 | 4.7649 | 5.9634 | 6.0296 | 6.9899 | 6.9278
20 | 35.5198 | 52.2557 | 62.3633 | 73.3584 | 77.0855 | 88.9652 | 97.1054 | 18.0318 | -0.20229 | 4.8148 | 6.2771 | 6.9391 | 9.042 | 9.0381 | 10.7359 | 10.2672
25 | 37.2105 | 54.5114 | 64.9589 | 76.7774 | 80.5753 | 93.0335 | 101.1205 | 18.8903 | -0.20182 | 5.4738 | 7.0626 | 7.7787 | 10.2672 | 10.2341 | 12.2392 | 11.5843
30 | 38.6234 | 56.3831 | 67.1049 | 79.6367 | 83.4904 | 96.4505 | 104.4696 | 19.5989 | -0.20152 | 6.0589 | 7.756 | 8.5172 | 11.3594 | 11.3003 | 13.5851 | 12.7547
50 | 42.739 | 61.7696 | 73.241 | 87.9742 | 91.9734 | 106.4895 | 114.192 | 21.6188 | -0.20102 | 7.9337 | 9.958 | 10.8458 | 14.8836 | 14.7399 | 17.9603 | 16.5123
100 | 48.7144 | 69.4319 | 81.8683 | 100.1009 | 104.2681 | 121.2833 | 128.2253 | 24.4432 | -0.20101 | 11.0826 | 13.6002 | 14.6457 | 20.8605 | 20.571 | 25.4811 | 22.8374
200 | 55.1764 | 77.531 | 90.8587 | 113.2383 | 117.5321 | 137.554 | 143.2963 | 27.3679 | -0.20162 | 15.0139 | 18.0717 | 19.2307 | 28.3875 | 27.9072 | 35.1039 | 30.7411

## GWL = 2 K
IDFs are calculated using the biad-adjusted Regional Climate model MAR3.14.0 forced by ERA5 (resolution of 5 km) reanalysis over 1940-2023.
The IDF for each location is calculated taking the closest MAR pixel to the center of the commune and its 5 closest neighbours (red points on the map below).
The values are computed as a weighted (by the distance) average of those selected pixels.
The GWL (Global Warming level) represents the Global Mean Surface Temperature anomaly with 1850-1899 as reference.
The used statistical law is a General Pareto Distribution, future IDFs are computed by adding 7% of intensity per degree of Global Warming
Reference: Brajkovic et al., 2025 (https://doi.org/10.1016/j.ejrh.2025.102399); contact : josip.brajkovic@uliege.be
Units: mm (in the table)
Montana coefficients: val[mm/h]=a*duration[minutes]^(-b)
Return level [mm] | [9 empty] | 95% confidence interval half width [mm]
Return period (years) | 1h | 3h | 6h | 12h | 24h | 48h | 72h | Montana a | Montana b | 1h | 3h | 6h | 12h | 24h | 48h | 72h
2 | 21.7262 | 33.2009 | 40.0624 | 45.7228 | 48.8051 | 57.1822 | 64.808 | 10.4201 | -0.21713 | 1.1602 | 1.7588 | 2.0268 | 2.3073 | 2.3751 | 2.6045 | 2.7947
5 | 27.7161 | 41.7879 | 50.2554 | 57.7438 | 61.2082 | 70.9107 | 79.2867 | 13.8165 | -0.2084 | 2.1198 | 3.0193 | 3.4246 | 4.1207 | 4.2265 | 4.7608 | 4.9059
10 | 32.6643 | 48.6699 | 58.3277 | 67.708 | 71.4443 | 82.4824 | 91.1628 | 16.5058 | -0.20455 | 3.362 | 4.5563 | 5.0984 | 6.3808 | 6.4516 | 7.4792 | 7.4128
20 | 38.0062 | 55.9136 | 66.7288 | 78.4935 | 82.4815 | 95.1927 | 103.9028 | 19.2941 | -0.20229 | 5.1518 | 6.7165 | 7.4248 | 9.675 | 9.6708 | 11.4874 | 10.9859
25 | 39.8152 | 58.3272 | 69.5061 | 82.1518 | 86.2156 | 99.5458 | 108.1989 | 20.2127 | -0.20182 | 5.857 | 7.557 | 8.3232 | 10.9859 | 10.9505 | 13.096 | 12.3952
30 | 41.327 | 60.3299 | 71.8023 | 85.2112 | 89.3347 | 103.2021 | 111.7824 | 20.9709 | -0.20152 | 6.483 | 8.299 | 9.1134 | 12.1546 | 12.0913 | 14.536 | 13.6475
50 | 45.7307 | 66.0935 | 78.3679 | 94.1324 | 98.4116 | 113.9438 | 122.1854 | 23.1322 | -0.20102 | 8.4891 | 10.6551 | 11.605 | 15.9255 | 15.7717 | 19.2176 | 17.6682
100 | 52.1244 | 74.2921 | 87.5991 | 107.108 | 111.5669 | 129.7731 | 137.2011 | 26.1542 | -0.20101 | 11.8584 | 14.5522 | 15.6709 | 22.3207 | 22.011 | 27.2648 | 24.436
200 | 59.0387 | 82.9581 | 97.2189 | 121.165 | 125.7594 | 147.1828 | 153.3271 | 29.2837 | -0.20162 | 16.0649 | 19.3367 | 20.5769 | 30.3746 | 29.8607 | 37.5612 | 32.893

## GWL = 3 K
IDFs are calculated using the biad-adjusted Regional Climate model MAR3.14.0 forced by ERA5 (resolution of 5 km) reanalysis over 1940-2023.
The IDF for each location is calculated taking the closest MAR pixel to the center of the commune and its 5 closest neighbours (red points on the map below).
The values are computed as a weighted (by the distance) average of those selected pixels.
The GWL (Global Warming level) represents the Global Mean Surface Temperature anomaly with 1850-1899 as reference.
The used statistical law is a General Pareto Distribution, future IDFs are computed by adding 7% of intensity per degree of Global Warming
Reference: Brajkovic et al., 2025 (https://doi.org/10.1016/j.ejrh.2025.102399); contact : josip.brajkovic@uliege.be
Units: mm (in the table)
Montana coefficients: val[mm/h]=a*duration[minutes]^(-b)
Return level [mm] | [9 empty] | 95% confidence interval half width [mm]
Return period (years) | 1h | 3h | 6h | 12h | 24h | 48h | 72h | Montana a | Montana b | 1h | 3h | 6h | 12h | 24h | 48h | 72h
2 | 23.1476 | 35.3729 | 42.6833 | 48.714 | 51.998 | 60.9231 | 69.0478 | 11.1018 | -0.21713 | 1.2361 | 1.8739 | 2.1594 | 2.4582 | 2.5305 | 2.7749 | 2.9776
5 | 29.5293 | 44.5216 | 53.5432 | 61.5214 | 65.2124 | 75.5498 | 84.4736 | 14.7204 | -0.2084 | 2.2585 | 3.2169 | 3.6487 | 4.3903 | 4.503 | 5.0722 | 5.2269
10 | 34.8012 | 51.8539 | 62.1435 | 72.1375 | 76.1183 | 87.8785 | 97.1267 | 17.5857 | -0.20455 | 3.582 | 4.8544 | 5.4319 | 6.7982 | 6.8737 | 7.9685 | 7.8977
20 | 40.4925 | 59.5715 | 71.0942 | 83.6285 | 87.8775 | 101.4203 | 110.7002 | 20.5563 | -0.20229 | 5.4888 | 7.1559 | 7.9106 | 10.3079 | 10.3034 | 12.2389 | 11.7046
25 | 42.4199 | 62.143 | 74.0532 | 87.5262 | 91.8558 | 106.0582 | 115.2774 | 21.535 | -0.20182 | 6.2402 | 8.0513 | 8.8677 | 11.7046 | 11.6669 | 13.9527 | 13.2061
30 | 44.0307 | 64.2767 | 76.4996 | 90.7858 | 95.179 | 109.9536 | 119.0953 | 22.3428 | -0.20152 | 6.9071 | 8.8419 | 9.7096 | 12.9498 | 12.8823 | 15.487 | 14.5404
50 | 48.7224 | 70.4174 | 83.4948 | 100.2906 | 104.8497 | 121.3981 | 130.1789 | 24.6455 | -0.20102 | 9.0445 | 11.3521 | 12.3643 | 16.9673 | 16.8034 | 20.4748 | 18.824
100 | 55.5345 | 79.1524 | 93.3299 | 114.1151 | 118.8657 | 138.2629 | 146.1768 | 27.8653 | -0.20101 | 12.6342 | 15.5042 | 16.6961 | 23.7809 | 23.451 | 29.0485 | 26.0346
200 | 62.9011 | 88.3853 | 103.579 | 129.0917 | 133.9866 | 156.8116 | 163.3578 | 31.1994 | -0.20162 | 17.1158 | 20.6017 | 21.923 | 32.3617 | 31.8142 | 40.0184 | 35.0449

## GWL = 4 K
IDFs are calculated using the biad-adjusted Regional Climate model MAR3.14.0 forced by ERA5 (resolution of 5 km) reanalysis over 1940-2023.
The IDF for each location is calculated taking the closest MAR pixel to the center of the commune and its 5 closest neighbours (red points on the map below).
The values are computed as a weighted (by the distance) average of those selected pixels.
The GWL (Global Warming level) represents the Global Mean Surface Temperature anomaly with 1850-1899 as reference.
The used statistical law is a General Pareto Distribution, future IDFs are computed by adding 7% of intensity per degree of Global Warming
Reference: Brajkovic et al., 2025 (https://doi.org/10.1016/j.ejrh.2025.102399); contact : josip.brajkovic@uliege.be
Units: mm (in the table)
Montana coefficients: val[mm/h]=a*duration[minutes]^(-b)
Return level [mm] | [9 empty] | 95% confidence interval half width [mm]
Return period (years) | 1h | 3h | 6h | 12h | 24h | 48h | 72h | Montana a | Montana b | 1h | 3h | 6h | 12h | 24h | 48h | 72h
2 | 24.5689 | 37.545 | 45.3042 | 51.7052 | 55.1908 | 64.664 | 73.2876 | 11.7834 | -0.21713 | 1.3119 | 1.9889 | 2.292 | 2.6091 | 2.6859 | 2.9453 | 3.1604
5 | 31.3425 | 47.2554 | 56.8309 | 65.299 | 69.2167 | 80.1888 | 89.6606 | 15.6243 | -0.2084 | 2.3972 | 3.4144 | 3.8727 | 4.6598 | 4.7795 | 5.3837 | 5.5478
10 | 36.9381 | 55.0379 | 65.9593 | 76.567 | 80.7922 | 93.2745 | 103.0906 | 18.6655 | -0.20455 | 3.8019 | 5.1524 | 5.7655 | 7.2157 | 7.2958 | 8.4577 | 8.3827
20 | 42.9789 | 63.2294 | 75.4596 | 88.7636 | 93.2734 | 107.6478 | 117.4975 | 21.8185 | -0.20229 | 5.8259 | 7.5953 | 8.3963 | 10.9408 | 10.9361 | 12.9904 | 12.4233
25 | 45.0247 | 65.9588 | 78.6003 | 92.9006 | 97.4961 | 112.5705 | 122.3558 | 22.8573 | -0.20182 | 6.6233 | 8.5457 | 9.4122 | 12.4233 | 12.3833 | 14.8095 | 14.017
30 | 46.7343 | 68.2236 | 81.1969 | 96.3604 | 101.0233 | 116.7051 | 126.4082 | 23.7147 | -0.20152 | 7.3312 | 9.3848 | 10.3058 | 13.7449 | 13.6733 | 16.438 | 15.4332
50 | 51.7141 | 74.7412 | 88.6216 | 106.4488 | 111.2878 | 128.8523 | 138.1723 | 26.1588 | -0.20102 | 9.5998 | 12.0492 | 13.1235 | 18.0092 | 17.8352 | 21.732 | 19.9799
100 | 58.9445 | 84.0126 | 99.0607 | 121.1221 | 126.1644 | 146.7527 | 155.1526 | 29.5763 | -0.20101 | 13.41 | 16.4562 | 17.7213 | 25.2412 | 24.8909 | 30.8322 | 27.6332
200 | 66.7634 | 93.8125 | 109.9391 | 137.0184 | 142.2138 | 166.4404 | 173.3886 | 33.1152 | -0.20162 | 18.1668 | 21.8667 | 23.2692 | 34.3488 | 33.7677 | 42.4757 | 37.1968