## GWL = 1 K
IDFs are calculated using the biad-adjusted Regional Climate model MAR3.14.0 forced by ERA5 (resolution of 5 km) reanalysis over 1940-2023.
The IDF for each location is calculated taking the closest MAR pixel to the center of the commune and its 5 closest neighbours (red points on the map below).
The values are computed as a weighted (by the distance) average of those selected pixels.
The GWL (Global Warming level) represents the Global Mean Surface Temperature anomaly with 1850-1899 as reference.
The used statistical law is a General Pareto Distribution, future IDFs are computed by adding 7% of intensity per degree of Global Warming
Reference: Brajkovic et al., 2025 (https://doi.org/10.1016/j.ejrh.2025.102399); contact : josip.brajkovic@uliege.be
Units: mm (in the table)
Montana coefficients: val[mm/h]=a*duration[minutes]^(-b)
Return level [mm] | [9 empty] | 95% confidence interval half width [mm]
Return period (years) | 1h | 3h | 6h | 12h | 24h | 48h | 72h | Montana a | Montana b | 1h | 3h | 6h | 12h | 24h | 48h | 72h
2 | 20.149 | 30.731 | 34.4126 | 37.2418 | 38.5414 | 45.1998 | 50.8454 | 11.3624 | -0.17644 | 1.1243 | 1.6756 | 1.8752 | 1.9841 | 1.9023 | 2.1289 | 2.2519
5 | 25.6341 | 39.1674 | 44.2547 | 47.9312 | 48.8437 | 56.4393 | 62.6389 | 15.39 | -0.16628 | 1.9581 | 2.7706 | 3.4004 | 3.7946 | 3.6523 | 3.8981 | 4.0709
10 | 30.0744 | 45.832 | 52.5843 | 57.2648 | 57.8557 | 65.9184 | 72.4987 | 18.6583 | -0.1618 | 2.9862 | 3.9957 | 5.2566 | 6.1364 | 5.9496 | 6.1016 | 6.3536
20 | 34.7894 | 52.7513 | 61.7638 | 67.8335 | 68.0744 | 76.3324 | 83.2489 | 22.1252 | -0.15913 | 4.4351 | 5.6628 | 7.9133 | 9.6614 | 9.4502 | 9.3475 | 9.696
25 | 36.3696 | 55.0347 | 64.9141 | 71.5254 | 71.6471 | 79.8992 | 86.9123 | 23.2861 | -0.15856 | 4.9999 | 6.3029 | 8.9653 | 11.0965 | 10.8832 | 10.6507 | 11.0303
30 | 37.6843 | 56.9209 | 67.5625 | 74.6539 | 74.6755 | 82.8948 | 89.9823 | 24.2517 | -0.15818 | 5.4993 | 6.8651 | 9.9025 | 12.3903 | 12.1775 | 11.8175 | 12.2217
50 | 41.485 | 62.3065 | 75.3547 | 83.9858 | 83.7142 | 91.6947 | 98.9655 | 27.043 | -0.15749 | 7.0888 | 8.6348 | 12.9282 | 16.6497 | 16.451 | 15.6112 | 16.0767
100 | 46.9348 | 69.8578 | 86.8655 | 98.1032 | 97.3999 | 104.6579 | 112.1095 | 31.0499 | -0.15723 | 9.7317 | 11.5162 | 18.0826 | 24.1382 | 23.9922 | 22.1318 | 22.6479
200 | 52.7492 | 77.7001 | 99.5586 | 114.1017 | 112.9228 | 118.9062 | 126.4442 | 35.34 | -0.15754 | 12.9988 | 14.9856 | 24.6298 | 33.9769 | 33.93 | 30.4689 | 30.9724

## GWL = 2 K
IDFs are calculated using the biad-adjusted Regional Climate model MAR3.14.0 forced by ERA5 (resolution of 5 km) reanalysis over 1940-2023.
The IDF for each location is calculated taking the closest MAR pixel to the center of the commune and its 5 closest neighbours (red points on the map below).
The values are computed as a weighted (by the distance) average of those selected pixels.
The GWL (Global Warming level) represents the Global Mean Surface Temperature anomaly with 1850-1899 as reference.
The used statistical law is a General Pareto Distribution, future IDFs are computed by adding 7% of intensity per degree of Global Warming
Reference: Brajkovic et al., 2025 (https://doi.org/10.1016/j.ejrh.2025.102399); contact : josip.brajkovic@uliege.be
Units: mm (in the table)
Montana coefficients: val[mm/h]=a*duration[minutes]^(-b)
Return level [mm] | [9 empty] | 95% confidence interval half width [mm]
Return period (years) | 1h | 3h | 6h | 12h | 24h | 48h | 72h | Montana a | Montana b | 1h | 3h | 6h | 12h | 24h | 48h | 72h
2 | 21.5594 | 32.8822 | 36.8215 | 39.8488 | 41.2393 | 48.3637 | 54.4046 | 12.1578 | -0.17644 | 1.203 | 1.7929 | 2.0065 | 2.123 | 2.0354 | 2.2779 | 2.4095
5 | 27.4285 | 41.9091 | 47.3525 | 51.2864 | 52.2627 | 60.39 | 67.0236 | 16.4673 | -0.16628 | 2.0951 | 2.9645 | 3.6385 | 4.0603 | 3.9079 | 4.171 | 4.3559
10 | 32.1796 | 49.0403 | 56.2652 | 61.2734 | 61.9056 | 70.5327 | 77.5737 | 19.9644 | -0.1618 | 3.1953 | 4.2754 | 5.6245 | 6.5659 | 6.3661 | 6.5287 | 6.7984
20 | 37.2246 | 56.4439 | 66.0873 | 72.5818 | 72.8396 | 81.6757 | 89.0763 | 23.6739 | -0.15913 | 4.7455 | 6.0592 | 8.4673 | 10.3377 | 10.1117 | 10.0018 | 10.3747
25 | 38.9154 | 58.8871 | 69.4581 | 76.5322 | 76.6624 | 85.4921 | 92.9962 | 24.9161 | -0.15856 | 5.3499 | 6.7441 | 9.5929 | 11.8733 | 11.645 | 11.3962 | 11.8024
30 | 40.3222 | 60.9054 | 72.2919 | 79.8796 | 79.9028 | 88.6974 | 96.281 | 25.9493 | -0.15818 | 5.8842 | 7.3457 | 10.5956 | 13.2576 | 13.0299 | 12.6447 | 13.0772
50 | 44.3889 | 66.668 | 80.6295 | 89.8648 | 89.5741 | 98.1133 | 105.8931 | 28.936 | -0.15749 | 7.5851 | 9.2392 | 13.8331 | 17.8151 | 17.6025 | 16.704 | 17.2021
100 | 50.2202 | 74.7479 | 92.9461 | 104.9704 | 104.2179 | 111.9839 | 119.9571 | 33.2234 | -0.15723 | 10.4129 | 12.3224 | 19.3483 | 25.8279 | 25.6716 | 23.681 | 24.2332
200 | 56.4417 | 83.1391 | 106.5277 | 122.0889 | 120.8274 | 127.2297 | 135.2953 | 37.8139 | -0.15754 | 13.9088 | 16.0346 | 26.3539 | 36.3553 | 36.305 | 32.6017 | 33.1405

## GWL = 3 K
IDFs are calculated using the biad-adjusted Regional Climate model MAR3.14.0 forced by ERA5 (resolution of 5 km) reanalysis over 1940-2023.
The IDF for each location is calculated taking the closest MAR pixel to the center of the commune and its 5 closest neighbours (red points on the map below).
The values are computed as a weighted (by the distance) average of those selected pixels.
The GWL (Global Warming level) represents the Global Mean Surface Temperature anomaly with 1850-1899 as reference.
The used statistical law is a General Pareto Distribution, future IDFs are computed by adding 7% of intensity per degree of Global Warming
Reference: Brajkovic et al., 2025 (https://doi.org/10.1016/j.ejrh.2025.102399); contact : josip.brajkovic@uliege.be
Units: mm (in the table)
Montana coefficients: val[mm/h]=a*duration[minutes]^(-b)
Return level [mm] | [9 empty] | 95% confidence interval half width [mm]
Return period (years) | 1h | 3h | 6h | 12h | 24h | 48h | 72h | Montana a | Montana b | 1h | 3h | 6h | 12h | 24h | 48h | 72h
2 | 22.9698 | 35.0333 | 39.2304 | 42.4557 | 43.9372 | 51.5277 | 57.9638 | 12.9532 | -0.17644 | 1.2817 | 1.9102 | 2.1378 | 2.2619 | 2.1686 | 2.4269 | 2.5671
5 | 29.2229 | 44.6508 | 50.4504 | 54.6416 | 55.6818 | 64.3408 | 71.4083 | 17.5446 | -0.16628 | 2.2322 | 3.1585 | 3.8765 | 4.3259 | 4.1636 | 4.4439 | 4.6408
10 | 34.2848 | 52.2485 | 59.9461 | 65.2819 | 65.9555 | 75.147 | 82.6486 | 21.2705 | -0.1618 | 3.4043 | 4.5551 | 5.9925 | 6.9955 | 6.7825 | 6.9558 | 7.2431
20 | 39.6599 | 60.1365 | 70.4107 | 77.3302 | 77.6048 | 87.019 | 94.9038 | 25.2227 | -0.15913 | 5.056 | 6.4556 | 9.0212 | 11.014 | 10.7732 | 10.6562 | 11.0534
25 | 41.4613 | 62.7395 | 74.0021 | 81.539 | 81.6777 | 91.085 | 99.0801 | 26.5461 | -0.15856 | 5.6999 | 7.1853 | 10.2204 | 12.6501 | 12.4068 | 12.1418 | 12.5745
30 | 42.9601 | 64.8899 | 77.0212 | 85.1054 | 85.13 | 94.5001 | 102.5798 | 27.6469 | -0.15818 | 6.2692 | 7.8263 | 11.2888 | 14.1249 | 13.8824 | 13.4719 | 13.9328
50 | 47.2929 | 71.0294 | 85.9043 | 95.7438 | 95.4341 | 104.5319 | 112.8207 | 30.8291 | -0.15749 | 8.0813 | 9.8436 | 14.7381 | 18.9806 | 18.7541 | 17.7968 | 18.3275
100 | 53.5057 | 79.6379 | 99.0267 | 111.8376 | 111.0359 | 119.31 | 127.8048 | 35.3968 | -0.15723 | 11.0942 | 13.1285 | 20.6141 | 27.5175 | 27.3511 | 25.2302 | 25.8186
200 | 60.1341 | 88.5781 | 113.4968 | 130.076 | 128.732 | 135.5531 | 144.1464 | 40.2877 | -0.15754 | 14.8187 | 17.0836 | 28.078 | 38.7337 | 38.6801 | 34.7345 | 35.3085

## GWL = 4 K
IDFs are calculated using the biad-adjusted Regional Climate model MAR3.14.0 forced by ERA5 (resolution of 5 km) reanalysis over 1940-2023.
The IDF for each location is calculated taking the closest MAR pixel to the center of the commune and its 5 closest neighbours (red points on the map below).
The values are computed as a weighted (by the distance) average of those selected pixels.
The GWL (Global Warming level) represents the Global Mean Surface Temperature anomaly with 1850-1899 as reference.
The used statistical law is a General Pareto Distribution, future IDFs are computed by adding 7% of intensity per degree of Global Warming
Reference: Brajkovic et al., 2025 (https://doi.org/10.1016/j.ejrh.2025.102399); contact : josip.brajkovic@uliege.be
Units: mm (in the table)
Montana coefficients: val[mm/h]=a*duration[minutes]^(-b)
Return level [mm] | [9 empty] | 95% confidence interval half width [mm]
Return period (years) | 1h | 3h | 6h | 12h | 24h | 48h | 72h | Montana a | Montana b | 1h | 3h | 6h | 12h | 24h | 48h | 72h
2 | 24.3803 | 37.1845 | 41.6393 | 45.0626 | 46.6351 | 54.6917 | 61.523 | 13.7486 | -0.17644 | 1.3604 | 2.0275 | 2.269 | 2.4008 | 2.3018 | 2.576 | 2.7248
5 | 31.0173 | 47.3925 | 53.5482 | 57.9967 | 59.1009 | 68.2915 | 75.793 | 18.6219 | -0.16628 | 2.3693 | 3.3524 | 4.1145 | 4.5915 | 4.4192 | 4.7168 | 4.9258
10 | 36.39 | 55.4568 | 63.627 | 69.2904 | 70.0054 | 79.7612 | 87.7235 | 22.5766 | -0.1618 | 3.6133 | 4.8348 | 6.3604 | 7.425 | 7.199 | 7.383 | 7.6879
20 | 42.0951 | 63.829 | 74.7342 | 82.0785 | 82.3701 | 92.3623 | 100.7312 | 26.7715 | -0.15913 | 5.3664 | 6.852 | 9.5751 | 11.6903 | 11.4347 | 11.3105 | 11.7321
25 | 44.0072 | 66.5919 | 78.5461 | 86.5458 | 86.693 | 96.678 | 105.1639 | 28.1762 | -0.15856 | 6.0499 | 7.6265 | 10.848 | 13.4268 | 13.1686 | 12.8873 | 13.3467
30 | 45.598 | 68.8743 | 81.7506 | 90.3312 | 90.3573 | 100.3027 | 108.8786 | 29.3446 | -0.15818 | 6.6541 | 8.3068 | 11.982 | 14.9922 | 14.7348 | 14.2991 | 14.7883
50 | 50.1968 | 75.3909 | 91.1792 | 101.6228 | 101.2941 | 110.9506 | 119.7482 | 32.7221 | -0.15749 | 8.5775 | 10.4481 | 15.6431 | 20.1461 | 19.9057 | 18.8896 | 19.4528
100 | 56.7911 | 84.528 | 105.1073 | 118.7048 | 117.8539 | 126.636 | 135.6525 | 37.5703 | -0.15723 | 11.7754 | 13.9347 | 21.8799 | 29.2072 | 29.0305 | 26.7794 | 27.4039
200 | 63.8266 | 94.0172 | 120.4659 | 138.0631 | 136.6366 | 143.8765 | 152.9975 | 42.7614 | -0.15754 | 15.7286 | 18.1326 | 29.8021 | 41.112 | 41.0552 | 36.8673 | 37.4766