## GWL = 1 K
IDFs are calculated using the biad-adjusted Regional Climate model MAR3.14.0 forced by ERA5 (resolution of 5 km) reanalysis over 1940-2023.
The IDF for each location is calculated taking the closest MAR pixel to the center of the commune and its 5 closest neighbours (red points on the map below).
The values are computed as a weighted (by the distance) average of those selected pixels.
The GWL (Global Warming level) represents the Global Mean Surface Temperature anomaly with 1850-1899 as reference.
The used statistical law is a General Pareto Distribution, future IDFs are computed by adding 7% of intensity per degree of Global Warming
Reference: Brajkovic et al., 2025 (https://doi.org/10.1016/j.ejrh.2025.102399); contact : josip.brajkovic@uliege.be
Units: mm (in the table)
Montana coefficients: val[mm/h]=a*duration[minutes]^(-b)
Return level [mm] | [9 empty] | 95% confidence interval half width [mm]
Return period (years) | 1h | 3h | 6h | 12h | 24h | 48h | 72h | Montana a | Montana b | 1h | 3h | 6h | 12h | 24h | 48h | 72h
2 | 19.1017 | 29.1945 | 35.0499 | 39.3436 | 41.4888 | 48.5036 | 54.8764 | 9.6267 | -0.20653 | 0.9625 | 1.3274 | 1.6182 | 2.023 | 1.8752 | 2.1898 | 2.3739
5 | 23.9303 | 35.5807 | 42.7758 | 48.8357 | 50.9313 | 59.7737 | 67.0025 | 11.9737 | -0.20479 | 1.6178 | 2.0023 | 2.3675 | 3.2639 | 3.0759 | 3.798 | 4.0238
10 | 27.7287 | 40.2405 | 48.3272 | 56.1477 | 58.2387 | 68.8875 | 76.6835 | 13.5271 | -0.20663 | 2.4082 | 2.7609 | 3.1494 | 4.5271 | 4.4451 | 5.7248 | 5.9028
20 | 31.6575 | 44.7582 | 53.6387 | 63.5761 | 65.6926 | 78.5428 | 86.8269 | 14.8901 | -0.21027 | 3.5062 | 3.782 | 4.1715 | 6.1755 | 6.3797 | 8.4924 | 8.5269
25 | 32.9508 | 46.1832 | 55.2993 | 65.9928 | 68.1241 | 81.7719 | 90.1947 | 15.2891 | -0.21173 | 3.9292 | 4.1667 | 4.5526 | 6.7963 | 7.135 | 9.585 | 9.55
30 | 34.0179 | 47.337 | 56.6387 | 67.9766 | 70.1225 | 84.4553 | 92.9843 | 15.6011 | -0.21302 | 4.3009 | 4.5008 | 4.8823 | 7.3373 | 7.8018 | 10.5552 | 10.4543
50 | 37.0589 | 50.5204 | 60.3097 | 73.5797 | 75.7785 | 92.1952 | 100.9862 | 16.409 | -0.21703 | 5.4695 | 5.5284 | 5.8908 | 9.0187 | 9.9124 | 13.663 | 13.3295
100 | 41.3082 | 54.7262 | 65.1041 | 81.2901 | 83.5901 | 103.2415 | 112.2974 | 17.3541 | -0.22326 | 7.3667 | 7.1278 | 7.4466 | 11.701 | 13.3628 | 18.8617 | 18.0847
200 | 45.7036 | 58.805 | 69.692 | 89.1273 | 91.5639 | 114.9498 | 124.1552 | 18.1336 | -0.23025 | 9.6407 | 8.9468 | 9.1978 | 14.8598 | 17.5096 | 25.2972 | 23.9004

## GWL = 2 K
IDFs are calculated using the biad-adjusted Regional Climate model MAR3.14.0 forced by ERA5 (resolution of 5 km) reanalysis over 1940-2023.
The IDF for each location is calculated taking the closest MAR pixel to the center of the commune and its 5 closest neighbours (red points on the map below).
The values are computed as a weighted (by the distance) average of those selected pixels.
The GWL (Global Warming level) represents the Global Mean Surface Temperature anomaly with 1850-1899 as reference.
The used statistical law is a General Pareto Distribution, future IDFs are computed by adding 7% of intensity per degree of Global Warming
Reference: Brajkovic et al., 2025 (https://doi.org/10.1016/j.ejrh.2025.102399); contact : josip.brajkovic@uliege.be
Units: mm (in the table)
Montana coefficients: val[mm/h]=a*duration[minutes]^(-b)
Return level [mm] | [9 empty] | 95% confidence interval half width [mm]
Return period (years) | 1h | 3h | 6h | 12h | 24h | 48h | 72h | Montana a | Montana b | 1h | 3h | 6h | 12h | 24h | 48h | 72h
2 | 20.4388 | 31.2381 | 37.5034 | 42.0977 | 44.393 | 51.8989 | 58.7177 | 10.3006 | -0.20653 | 1.0299 | 1.4203 | 1.7315 | 2.1646 | 2.0065 | 2.3431 | 2.5401
5 | 25.6054 | 38.0714 | 45.7701 | 52.2542 | 54.4965 | 63.9579 | 71.6926 | 12.8119 | -0.20479 | 1.731 | 2.1425 | 2.5332 | 3.4923 | 3.2912 | 4.0639 | 4.3055
10 | 29.6697 | 43.0573 | 51.7102 | 60.078 | 62.3154 | 73.7096 | 82.0513 | 14.474 | -0.20663 | 2.5768 | 2.9542 | 3.3699 | 4.844 | 4.7562 | 6.1255 | 6.316
20 | 33.8735 | 47.8913 | 57.3934 | 68.0264 | 70.291 | 84.0408 | 92.9048 | 15.9324 | -0.21027 | 3.7516 | 4.0468 | 4.4635 | 6.6078 | 6.8263 | 9.0869 | 9.1238
25 | 35.2573 | 49.416 | 59.1702 | 70.6123 | 72.8928 | 87.4959 | 96.5083 | 16.3594 | -0.21173 | 4.2043 | 4.4584 | 4.8713 | 7.272 | 7.6345 | 10.2559 | 10.2185
30 | 36.3992 | 50.6506 | 60.6034 | 72.735 | 75.0311 | 90.3671 | 99.4932 | 16.6932 | -0.21302 | 4.6019 | 4.8159 | 5.224 | 7.851 | 8.3479 | 11.2941 | 11.1861
50 | 39.653 | 54.0568 | 64.5314 | 78.7303 | 81.083 | 98.6488 | 108.0552 | 17.5576 | -0.21703 | 5.8524 | 5.9153 | 6.3032 | 9.65 | 10.6063 | 14.6194 | 14.2626
100 | 44.1998 | 58.557 | 69.6613 | 86.9804 | 89.4414 | 110.4684 | 120.1582 | 18.5689 | -0.22326 | 7.8824 | 7.6267 | 7.9679 | 12.52 | 14.2982 | 20.182 | 19.3506
200 | 48.9028 | 62.9214 | 74.5704 | 95.3662 | 97.9734 | 122.9963 | 132.8461 | 19.4029 | -0.23025 | 10.3155 | 9.573 | 9.8416 | 15.9 | 18.7353 | 27.068 | 25.5735

## GWL = 3 K
IDFs are calculated using the biad-adjusted Regional Climate model MAR3.14.0 forced by ERA5 (resolution of 5 km) reanalysis over 1940-2023.
The IDF for each location is calculated taking the closest MAR pixel to the center of the commune and its 5 closest neighbours (red points on the map below).
The values are computed as a weighted (by the distance) average of those selected pixels.
The GWL (Global Warming level) represents the Global Mean Surface Temperature anomaly with 1850-1899 as reference.
The used statistical law is a General Pareto Distribution, future IDFs are computed by adding 7% of intensity per degree of Global Warming
Reference: Brajkovic et al., 2025 (https://doi.org/10.1016/j.ejrh.2025.102399); contact : josip.brajkovic@uliege.be
Units: mm (in the table)
Montana coefficients: val[mm/h]=a*duration[minutes]^(-b)
Return level [mm] | [9 empty] | 95% confidence interval half width [mm]
Return period (years) | 1h | 3h | 6h | 12h | 24h | 48h | 72h | Montana a | Montana b | 1h | 3h | 6h | 12h | 24h | 48h | 72h
2 | 21.7759 | 33.2817 | 39.9569 | 44.8517 | 47.2972 | 55.2941 | 62.5591 | 10.9745 | -0.20653 | 1.0973 | 1.5133 | 1.8448 | 2.3062 | 2.1378 | 2.4964 | 2.7062
5 | 27.2805 | 40.562 | 48.7644 | 55.6727 | 58.0616 | 68.142 | 76.3828 | 13.6501 | -0.20479 | 1.8443 | 2.2826 | 2.6989 | 3.7208 | 3.5065 | 4.3297 | 4.5872
10 | 31.6107 | 45.8742 | 55.0931 | 64.0083 | 66.3921 | 78.5317 | 87.4192 | 15.4209 | -0.20663 | 2.7453 | 3.1474 | 3.5904 | 5.1608 | 5.0674 | 6.5263 | 6.7292
20 | 36.0895 | 51.0244 | 61.1481 | 72.4767 | 74.8895 | 89.5388 | 98.9827 | 16.9747 | -0.21027 | 3.997 | 4.3115 | 4.7555 | 7.0401 | 7.2729 | 9.6814 | 9.7206
25 | 37.5639 | 52.6488 | 63.0412 | 75.2317 | 77.6614 | 93.2199 | 102.8219 | 17.4296 | -0.21173 | 4.4793 | 4.7501 | 5.19 | 7.7478 | 8.1339 | 10.9269 | 10.887
30 | 38.7804 | 53.9642 | 64.5681 | 77.4933 | 79.9396 | 96.279 | 106.0021 | 17.7853 | -0.21302 | 4.903 | 5.1309 | 5.5658 | 8.3646 | 8.894 | 12.033 | 11.9179
50 | 42.2471 | 57.5932 | 68.753 | 83.8809 | 86.3875 | 105.1025 | 115.1243 | 18.7063 | -0.21703 | 6.2353 | 6.3023 | 6.7155 | 10.2814 | 11.3002 | 15.5758 | 15.1957
100 | 47.0913 | 62.3879 | 74.2186 | 92.6708 | 95.2927 | 117.6953 | 128.019 | 19.7837 | -0.22326 | 8.398 | 8.1257 | 8.4891 | 13.3391 | 15.2335 | 21.5024 | 20.6165
200 | 52.1021 | 67.0377 | 79.4488 | 101.6051 | 104.3829 | 131.0428 | 141.5369 | 20.6723 | -0.23025 | 10.9904 | 10.1993 | 10.4855 | 16.9401 | 19.961 | 28.8388 | 27.2465

## GWL = 4 K
IDFs are calculated using the biad-adjusted Regional Climate model MAR3.14.0 forced by ERA5 (resolution of 5 km) reanalysis over 1940-2023.
The IDF for each location is calculated taking the closest MAR pixel to the center of the commune and its 5 closest neighbours (red points on the map below).
The values are computed as a weighted (by the distance) average of those selected pixels.
The GWL (Global Warming level) represents the Global Mean Surface Temperature anomaly with 1850-1899 as reference.
The used statistical law is a General Pareto Distribution, future IDFs are computed by adding 7% of intensity per degree of Global Warming
Reference: Brajkovic et al., 2025 (https://doi.org/10.1016/j.ejrh.2025.102399); contact : josip.brajkovic@uliege.be
Units: mm (in the table)
Montana coefficients: val[mm/h]=a*duration[minutes]^(-b)
Return level [mm] | [9 empty] | 95% confidence interval half width [mm]
Return period (years) | 1h | 3h | 6h | 12h | 24h | 48h | 72h | Montana a | Montana b | 1h | 3h | 6h | 12h | 24h | 48h | 72h
2 | 23.113 | 35.3254 | 42.4104 | 47.6058 | 50.2014 | 58.6894 | 66.4004 | 11.6483 | -0.20653 | 1.1646 | 1.6062 | 1.9581 | 2.4478 | 2.269 | 2.6496 | 2.8724
5 | 28.9556 | 43.0527 | 51.7587 | 59.0912 | 61.6268 | 72.3262 | 81.073 | 14.4882 | -0.20479 | 1.9575 | 2.4228 | 2.8646 | 3.9493 | 3.7218 | 4.5956 | 4.8689
10 | 33.5517 | 48.691 | 58.476 | 67.9387 | 70.4688 | 83.3538 | 92.787 | 16.3678 | -0.20663 | 2.9139 | 3.3407 | 3.8108 | 5.4777 | 5.3786 | 6.927 | 7.1424
20 | 38.3056 | 54.1575 | 64.9028 | 76.9271 | 79.488 | 95.0368 | 105.0606 | 18.017 | -0.21027 | 4.2425 | 4.5762 | 5.0475 | 7.4724 | 7.7194 | 10.2759 | 10.3175
25 | 39.8704 | 55.8817 | 66.9121 | 79.8512 | 82.4301 | 98.944 | 109.1356 | 18.4999 | -0.21173 | 4.7544 | 5.0418 | 5.5086 | 8.2235 | 8.6334 | 11.5978 | 11.5555
30 | 41.1617 | 57.2778 | 68.5328 | 82.2517 | 84.8482 | 102.1909 | 112.511 | 18.8774 | -0.21302 | 5.2041 | 5.446 | 5.9076 | 8.8782 | 9.4401 | 12.7718 | 12.6497
50 | 44.8413 | 61.1296 | 72.9747 | 89.0314 | 91.692 | 111.5561 | 122.1933 | 19.8549 | -0.21703 | 6.6181 | 6.6893 | 7.1279 | 10.9127 | 11.9941 | 16.5322 | 16.1287
100 | 49.9829 | 66.2187 | 78.7759 | 98.3611 | 101.144 | 124.9222 | 135.8799 | 20.9985 | -0.22326 | 8.9137 | 8.6246 | 9.0104 | 14.1582 | 16.1689 | 22.8227 | 21.8825
200 | 55.3013 | 71.1541 | 84.3273 | 107.844 | 110.7924 | 139.0893 | 150.2278 | 21.9416 | -0.23025 | 11.6652 | 10.8256 | 11.1293 | 17.9803 | 21.1866 | 30.6096 | 28.9195