## GWL = 1 K
IDFs are calculated using the biad-adjusted Regional Climate model MAR3.14.0 forced by ERA5 (resolution of 5 km) reanalysis over 1940-2023.
The IDF for each location is calculated taking the closest MAR pixel to the center of the commune and its 5 closest neighbours (red points on the map below).
The values are computed as a weighted (by the distance) average of those selected pixels.
The GWL (Global Warming level) represents the Global Mean Surface Temperature anomaly with 1850-1899 as reference.
The used statistical law is a General Pareto Distribution, future IDFs are computed by adding 7% of intensity per degree of Global Warming
Reference: Brajkovic et al., 2025 (https://doi.org/10.1016/j.ejrh.2025.102399); contact : josip.brajkovic@uliege.be
Units: mm (in the table)
Montana coefficients: val[mm/h]=a*duration[minutes]^(-b)
Return level [mm] | [9 empty] | 95% confidence interval half width [mm]
Return period (years) | 1h | 3h | 6h | 12h | 24h | 48h | 72h | Montana a | Montana b | 1h | 3h | 6h | 12h | 24h | 48h | 72h
2 | 22.5331 | 35.0925 | 42.631 | 49.8707 | 52.6649 | 66.6978 | 77.2457 | 8.9334 | -0.25473 | 1.1121 | 1.5579 | 1.8451 | 2.2222 | 2.2192 | 3.3218 | 3.2415
5 | 28.1362 | 42.8519 | 51.852 | 61.3477 | 64.1499 | 79.946 | 91.5761 | 11.6842 | -0.24367 | 1.8982 | 2.5974 | 3.088 | 4.0201 | 3.992 | 5.3024 | 4.9815
10 | 32.5691 | 48.8926 | 59.059 | 70.8063 | 73.6247 | 90.0822 | 102.1632 | 14.0809 | -0.23526 | 2.8683 | 3.8618 | 4.5892 | 6.434 | 6.4214 | 7.2904 | 6.8639
20 | 37.1775 | 55.0866 | 66.4737 | 80.9974 | 83.8396 | 100.3192 | 112.538 | 16.7728 | -0.22692 | 4.2249 | 5.6167 | 6.6637 | 10.0086 | 10.0879 | 9.801 | 9.3555
25 | 38.6998 | 57.1143 | 68.9062 | 84.4443 | 87.2955 | 103.6365 | 115.8337 | 17.7057 | -0.22427 | 4.7491 | 6.291 | 7.4599 | 11.4333 | 11.561 | 10.7244 | 10.287
30 | 39.9578 | 58.7834 | 70.9104 | 87.3233 | 90.1823 | 106.3549 | 118.5105 | 18.4929 | -0.22211 | 5.2101 | 6.8824 | 8.1581 | 12.7029 | 12.8775 | 11.5211 | 11.0936
50 | 43.5524 | 63.5201 | 76.6074 | 95.7013 | 98.5841 | 114.0096 | 125.9356 | 20.821 | -0.21613 | 6.6626 | 8.7364 | 10.347 | 16.794 | 17.1361 | 13.9565 | 13.5647
100 | 48.5993 | 70.0932 | 84.5347 | 107.846 | 110.7642 | 124.4881 | 135.837 | 24.2827 | -0.2082 | 9.0294 | 11.729 | 13.8825 | 23.712 | 24.3726 | 17.7471 | 17.3934
200 | 53.8492 | 76.8398 | 92.6969 | 120.9554 | 123.911 | 135.0742 | 145.5427 | 28.1141 | -0.20049 | 11.8798 | 15.2917 | 18.0979 | 32.3935 | 33.4877 | 22.1101 | 21.7365

## GWL = 2 K
IDFs are calculated using the biad-adjusted Regional Climate model MAR3.14.0 forced by ERA5 (resolution of 5 km) reanalysis over 1940-2023.
The IDF for each location is calculated taking the closest MAR pixel to the center of the commune and its 5 closest neighbours (red points on the map below).
The values are computed as a weighted (by the distance) average of those selected pixels.
The GWL (Global Warming level) represents the Global Mean Surface Temperature anomaly with 1850-1899 as reference.
The used statistical law is a General Pareto Distribution, future IDFs are computed by adding 7% of intensity per degree of Global Warming
Reference: Brajkovic et al., 2025 (https://doi.org/10.1016/j.ejrh.2025.102399); contact : josip.brajkovic@uliege.be
Units: mm (in the table)
Montana coefficients: val[mm/h]=a*duration[minutes]^(-b)
Return level [mm] | [9 empty] | 95% confidence interval half width [mm]
Return period (years) | 1h | 3h | 6h | 12h | 24h | 48h | 72h | Montana a | Montana b | 1h | 3h | 6h | 12h | 24h | 48h | 72h
2 | 24.1105 | 37.549 | 45.6151 | 53.3616 | 56.3515 | 71.3667 | 82.6528 | 9.5588 | -0.25473 | 1.19 | 1.6669 | 1.9743 | 2.3778 | 2.3746 | 3.5543 | 3.4684
5 | 30.1057 | 45.8516 | 55.4816 | 65.642 | 68.6404 | 85.5422 | 97.9864 | 12.5021 | -0.24367 | 2.0311 | 2.7793 | 3.3041 | 4.3015 | 4.2714 | 5.6736 | 5.3302
10 | 34.8489 | 52.3151 | 63.1932 | 75.7627 | 78.7784 | 96.388 | 109.3147 | 15.0666 | -0.23526 | 3.0691 | 4.1322 | 4.9104 | 6.8844 | 6.8709 | 7.8007 | 7.3443
20 | 39.78 | 58.9427 | 71.1269 | 86.6672 | 89.7083 | 107.3415 | 120.4157 | 17.9469 | -0.22692 | 4.5207 | 6.0098 | 7.1302 | 10.7092 | 10.7941 | 10.4871 | 10.0104
25 | 41.4088 | 61.1123 | 73.7296 | 90.3554 | 93.4062 | 110.891 | 123.942 | 18.9451 | -0.22427 | 5.0815 | 6.7314 | 7.9821 | 12.2336 | 12.3703 | 11.4752 | 11.0071
30 | 42.7549 | 62.8982 | 75.8741 | 93.4359 | 96.4951 | 113.7997 | 126.8063 | 19.7874 | -0.22211 | 5.5748 | 7.3642 | 8.7292 | 13.5921 | 13.7789 | 12.3276 | 11.8701
50 | 46.6011 | 67.9665 | 81.9699 | 102.4004 | 105.485 | 121.9903 | 134.7511 | 22.2785 | -0.21613 | 7.129 | 9.348 | 11.0713 | 17.9696 | 18.3356 | 14.9334 | 14.5142
100 | 52.0013 | 74.9997 | 90.4522 | 115.3952 | 118.5177 | 133.2023 | 145.3456 | 25.9825 | -0.2082 | 9.6615 | 12.55 | 14.8543 | 25.3719 | 26.0787 | 18.9894 | 18.611
200 | 57.6187 | 82.2186 | 99.1857 | 129.4223 | 132.5848 | 144.5294 | 155.7307 | 30.0821 | -0.20049 | 12.7114 | 16.3621 | 19.3647 | 34.661 | 35.8318 | 23.6578 | 23.2581

## GWL = 3 K
IDFs are calculated using the biad-adjusted Regional Climate model MAR3.14.0 forced by ERA5 (resolution of 5 km) reanalysis over 1940-2023.
The IDF for each location is calculated taking the closest MAR pixel to the center of the commune and its 5 closest neighbours (red points on the map below).
The values are computed as a weighted (by the distance) average of those selected pixels.
The GWL (Global Warming level) represents the Global Mean Surface Temperature anomaly with 1850-1899 as reference.
The used statistical law is a General Pareto Distribution, future IDFs are computed by adding 7% of intensity per degree of Global Warming
Reference: Brajkovic et al., 2025 (https://doi.org/10.1016/j.ejrh.2025.102399); contact : josip.brajkovic@uliege.be
Units: mm (in the table)
Montana coefficients: val[mm/h]=a*duration[minutes]^(-b)
Return level [mm] | [9 empty] | 95% confidence interval half width [mm]
Return period (years) | 1h | 3h | 6h | 12h | 24h | 48h | 72h | Montana a | Montana b | 1h | 3h | 6h | 12h | 24h | 48h | 72h
2 | 25.6878 | 40.0055 | 48.5993 | 56.8526 | 60.038 | 76.0355 | 88.06 | 10.1841 | -0.25473 | 1.2678 | 1.776 | 2.1034 | 2.5334 | 2.5299 | 3.7869 | 3.6953
5 | 32.0753 | 48.8512 | 59.1113 | 69.9363 | 73.1309 | 91.1384 | 104.3967 | 13.32 | -0.24367 | 2.164 | 2.9611 | 3.5203 | 4.5829 | 4.5509 | 6.0447 | 5.6789
10 | 37.1287 | 55.7375 | 67.3273 | 80.7192 | 83.9322 | 102.6937 | 116.4661 | 16.0522 | -0.23526 | 3.2699 | 4.4025 | 5.2316 | 7.3348 | 7.3204 | 8.3111 | 7.8248
20 | 42.3824 | 62.7988 | 75.7801 | 92.337 | 95.5771 | 114.3638 | 128.2934 | 19.121 | -0.22692 | 4.8164 | 6.403 | 7.5966 | 11.4099 | 11.5002 | 11.1731 | 10.6653
25 | 44.1177 | 65.1103 | 78.5531 | 96.2665 | 99.5169 | 118.1456 | 132.0504 | 20.1845 | -0.22427 | 5.414 | 7.1717 | 8.5043 | 13.034 | 13.1796 | 12.2259 | 11.7272
30 | 45.5519 | 67.013 | 80.8379 | 99.5486 | 102.8079 | 121.2445 | 135.102 | 21.0819 | -0.22211 | 5.9395 | 7.8459 | 9.3003 | 14.4813 | 14.6804 | 13.134 | 12.6467
50 | 49.6497 | 72.4129 | 87.3324 | 109.0995 | 112.3858 | 129.9709 | 143.5666 | 23.736 | -0.21613 | 7.5954 | 9.9595 | 11.7956 | 19.1452 | 19.5352 | 15.9104 | 15.4638
100 | 55.4032 | 79.9062 | 96.3696 | 122.9444 | 126.2712 | 141.9165 | 154.8542 | 27.6823 | -0.2082 | 10.2935 | 13.371 | 15.8261 | 27.0317 | 27.7848 | 20.2317 | 19.8285
200 | 61.3881 | 87.5974 | 105.6745 | 137.8892 | 141.2586 | 153.9846 | 165.9187 | 32.0501 | -0.20049 | 13.5429 | 17.4325 | 20.6316 | 36.9286 | 38.1759 | 25.2055 | 24.7796

## GWL = 4 K
IDFs are calculated using the biad-adjusted Regional Climate model MAR3.14.0 forced by ERA5 (resolution of 5 km) reanalysis over 1940-2023.
The IDF for each location is calculated taking the closest MAR pixel to the center of the commune and its 5 closest neighbours (red points on the map below).
The values are computed as a weighted (by the distance) average of those selected pixels.
The GWL (Global Warming level) represents the Global Mean Surface Temperature anomaly with 1850-1899 as reference.
The used statistical law is a General Pareto Distribution, future IDFs are computed by adding 7% of intensity per degree of Global Warming
Reference: Brajkovic et al., 2025 (https://doi.org/10.1016/j.ejrh.2025.102399); contact : josip.brajkovic@uliege.be
Units: mm (in the table)
Montana coefficients: val[mm/h]=a*duration[minutes]^(-b)
Return level [mm] | [9 empty] | 95% confidence interval half width [mm]
Return period (years) | 1h | 3h | 6h | 12h | 24h | 48h | 72h | Montana a | Montana b | 1h | 3h | 6h | 12h | 24h | 48h | 72h
2 | 27.2651 | 42.4619 | 51.5835 | 60.3435 | 63.7246 | 80.7044 | 93.4672 | 10.8095 | -0.25473 | 1.3456 | 1.885 | 2.2326 | 2.6889 | 2.6853 | 4.0194 | 3.9222
5 | 34.0448 | 51.8508 | 62.7409 | 74.2307 | 77.6213 | 96.7347 | 110.807 | 14.1378 | -0.24367 | 2.2969 | 3.1429 | 3.7364 | 4.8643 | 4.8303 | 6.4159 | 6.0276
10 | 39.4086 | 59.16 | 71.4614 | 85.6756 | 89.0859 | 108.9995 | 123.6175 | 17.0379 | -0.23526 | 3.4707 | 4.6728 | 5.5529 | 7.7852 | 7.7699 | 8.8214 | 8.3053
20 | 44.9848 | 66.6548 | 80.4332 | 98.0068 | 101.4459 | 121.3862 | 136.171 | 20.2951 | -0.22692 | 5.1122 | 6.7962 | 8.0631 | 12.1105 | 12.2064 | 11.8592 | 11.3202
25 | 46.8267 | 69.1083 | 83.3765 | 102.1776 | 105.6275 | 125.4001 | 140.1587 | 21.424 | -0.22427 | 5.7464 | 7.6121 | 9.0265 | 13.8343 | 13.9889 | 12.9766 | 12.4473
30 | 48.349 | 71.1279 | 85.8016 | 105.6612 | 109.1206 | 128.6894 | 143.3978 | 22.3764 | -0.22211 | 6.3042 | 8.3277 | 9.8713 | 15.3706 | 15.5818 | 13.9405 | 13.4232
50 | 52.6984 | 76.8593 | 92.6949 | 115.7986 | 119.2867 | 137.9516 | 152.3821 | 25.1935 | -0.21613 | 8.0617 | 10.5711 | 12.5198 | 20.3208 | 20.7347 | 16.8873 | 16.4133
100 | 58.8052 | 84.8127 | 102.287 | 130.4937 | 134.0247 | 150.6306 | 164.3628 | 29.3821 | -0.2082 | 10.9256 | 14.1921 | 16.7978 | 28.6915 | 29.4909 | 21.474 | 21.046
200 | 65.1576 | 92.9762 | 112.1632 | 146.3561 | 149.9323 | 163.4398 | 176.1067 | 34.0181 | -0.20049 | 14.3745 | 18.503 | 21.8984 | 39.1961 | 40.5201 | 26.7532 | 26.3012