## GWL = 1 K
IDFs are calculated using the biad-adjusted Regional Climate model MAR3.14.0 forced by ERA5 (resolution of 5 km) reanalysis over 1940-2023.
The IDF for each location is calculated taking the closest MAR pixel to the center of the commune and its 5 closest neighbours (red points on the map below).
The values are computed as a weighted (by the distance) average of those selected pixels.
The GWL (Global Warming level) represents the Global Mean Surface Temperature anomaly with 1850-1899 as reference.
The used statistical law is a General Pareto Distribution, future IDFs are computed by adding 7% of intensity per degree of Global Warming
Reference: Brajkovic et al., 2025 (https://doi.org/10.1016/j.ejrh.2025.102399); contact : josip.brajkovic@uliege.be
Units: mm (in the table)
Montana coefficients: val[mm/h]=a*duration[minutes]^(-b)
Return level [mm] | [9 empty] | 95% confidence interval half width [mm]
Return period (years) | 1h | 3h | 6h | 12h | 24h | 48h | 72h | Montana a | Montana b | 1h | 3h | 6h | 12h | 24h | 48h | 72h
2 | 21.3688 | 32.6045 | 38.1366 | 42.9629 | 44.1713 | 52.3666 | 58.0897 | 11.3157 | -0.19455 | 1.1297 | 1.6566 | 2.1828 | 2.3995 | 2.3981 | 2.6826 | 2.8234
5 | 27.0819 | 40.1868 | 48.179 | 55.5366 | 57.2689 | 66.7381 | 73.2175 | 14.2116 | -0.19633 | 1.9659 | 2.4121 | 3.5411 | 4.3421 | 4.7273 | 5.0889 | 5.3436
10 | 31.6224 | 45.5881 | 55.9906 | 66.0333 | 68.9187 | 79.1725 | 86.3088 | 16.0408 | -0.20255 | 3.0478 | 3.2374 | 5.0539 | 6.8394 | 7.968 | 8.2392 | 8.6361
20 | 36.3628 | 50.7224 | 63.994 | 77.4637 | 82.3242 | 93.1433 | 101.0167 | 17.5773 | -0.21145 | 4.5873 | 4.334 | 7.075 | 10.5507 | 13.0573 | 13.0076 | 13.5958
25 | 37.9333 | 52.3215 | 66.6124 | 81.3559 | 87.0567 | 97.9995 | 106.1283 | 18.0145 | -0.21474 | 5.1861 | 4.7427 | 7.8399 | 12.0406 | 15.1704 | 14.9501 | 15.6109
30 | 39.2329 | 53.6092 | 68.7672 | 84.6164 | 91.0858 | 102.1054 | 110.4496 | 18.3525 | -0.21756 | 5.7139 | 5.0955 | 8.5071 | 13.3734 | 17.0902 | 16.7007 | 17.425
50 | 42.9553 | 57.1298 | 74.8793 | 94.1518 | 103.2035 | 114.3068 | 123.2887 | 19.2136 | -0.22597 | 7.383 | 6.169 | 10.5838 | 17.6961 | 23.4901 | 22.4575 | 23.3803
100 | 48.2043 | 61.7102 | 83.3533 | 108.0901 | 121.7979 | 132.6469 | 142.577 | 20.2023 | -0.23835 | 10.1182 | 7.8073 | 13.9046 | 25.0842 | 34.9632 | 32.5483 | 33.7921
200 | 53.6934 | 66.0776 | 92.0415 | 123.2746 | 143.2179 | 153.2819 | 164.2616 | 21.0212 | -0.25151 | 13.4323 | 9.6273 | 17.8305 | 34.4605 | 50.348 | 45.7485 | 47.3758

## GWL = 2 K
IDFs are calculated using the biad-adjusted Regional Climate model MAR3.14.0 forced by ERA5 (resolution of 5 km) reanalysis over 1940-2023.
The IDF for each location is calculated taking the closest MAR pixel to the center of the commune and its 5 closest neighbours (red points on the map below).
The values are computed as a weighted (by the distance) average of those selected pixels.
The GWL (Global Warming level) represents the Global Mean Surface Temperature anomaly with 1850-1899 as reference.
The used statistical law is a General Pareto Distribution, future IDFs are computed by adding 7% of intensity per degree of Global Warming
Reference: Brajkovic et al., 2025 (https://doi.org/10.1016/j.ejrh.2025.102399); contact : josip.brajkovic@uliege.be
Units: mm (in the table)
Montana coefficients: val[mm/h]=a*duration[minutes]^(-b)
Return level [mm] | [9 empty] | 95% confidence interval half width [mm]
Return period (years) | 1h | 3h | 6h | 12h | 24h | 48h | 72h | Montana a | Montana b | 1h | 3h | 6h | 12h | 24h | 48h | 72h
2 | 22.8646 | 34.8868 | 40.8062 | 45.9703 | 47.2633 | 56.0323 | 62.156 | 12.1078 | -0.19455 | 1.2088 | 1.7726 | 2.3356 | 2.5674 | 2.566 | 2.8704 | 3.0211
5 | 28.9777 | 42.9999 | 51.5515 | 59.4242 | 61.2777 | 71.4098 | 78.3427 | 15.2064 | -0.19633 | 2.1035 | 2.581 | 3.789 | 4.646 | 5.0582 | 5.4451 | 5.7177
10 | 33.836 | 48.7793 | 59.9099 | 70.6556 | 73.743 | 84.7146 | 92.3504 | 17.1637 | -0.20255 | 3.2611 | 3.4641 | 5.4076 | 7.3182 | 8.5257 | 8.816 | 9.2406
20 | 38.9082 | 54.273 | 68.4736 | 82.8862 | 88.0869 | 99.6634 | 108.0879 | 18.8076 | -0.21145 | 4.9084 | 4.6374 | 7.5703 | 11.2892 | 13.9713 | 13.9181 | 14.5475
25 | 40.5886 | 55.984 | 71.2753 | 87.0508 | 93.1507 | 104.8595 | 113.5572 | 19.2755 | -0.21474 | 5.5491 | 5.0747 | 8.3886 | 12.8835 | 16.2324 | 15.9966 | 16.7037
30 | 41.9792 | 57.3618 | 73.5809 | 90.5396 | 97.4618 | 109.2527 | 118.1811 | 19.6372 | -0.21756 | 6.1138 | 5.4521 | 9.1026 | 14.3096 | 18.2865 | 17.8698 | 18.6447
50 | 45.9621 | 61.1288 | 80.1208 | 100.7424 | 110.4278 | 122.3083 | 131.9189 | 20.5585 | -0.22597 | 7.8998 | 6.6009 | 11.3246 | 18.9348 | 25.1344 | 24.0296 | 25.017
100 | 51.5786 | 66.0299 | 89.1881 | 115.6564 | 130.3237 | 141.9322 | 152.5574 | 21.6164 | -0.23835 | 10.8265 | 8.3539 | 14.878 | 26.8401 | 37.4106 | 34.8267 | 36.1575
200 | 57.452 | 70.703 | 98.4844 | 131.9038 | 153.2432 | 164.0116 | 175.7599 | 22.4927 | -0.25151 | 14.3725 | 10.3012 | 19.0787 | 36.8727 | 53.8724 | 48.9509 | 50.6921

## GWL = 3 K
IDFs are calculated using the biad-adjusted Regional Climate model MAR3.14.0 forced by ERA5 (resolution of 5 km) reanalysis over 1940-2023.
The IDF for each location is calculated taking the closest MAR pixel to the center of the commune and its 5 closest neighbours (red points on the map below).
The values are computed as a weighted (by the distance) average of those selected pixels.
The GWL (Global Warming level) represents the Global Mean Surface Temperature anomaly with 1850-1899 as reference.
The used statistical law is a General Pareto Distribution, future IDFs are computed by adding 7% of intensity per degree of Global Warming
Reference: Brajkovic et al., 2025 (https://doi.org/10.1016/j.ejrh.2025.102399); contact : josip.brajkovic@uliege.be
Units: mm (in the table)
Montana coefficients: val[mm/h]=a*duration[minutes]^(-b)
Return level [mm] | [9 empty] | 95% confidence interval half width [mm]
Return period (years) | 1h | 3h | 6h | 12h | 24h | 48h | 72h | Montana a | Montana b | 1h | 3h | 6h | 12h | 24h | 48h | 72h
2 | 24.3604 | 37.1691 | 43.4757 | 48.9777 | 50.3553 | 59.6979 | 66.2222 | 12.8999 | -0.19455 | 1.2879 | 1.8885 | 2.4884 | 2.7354 | 2.7338 | 3.0582 | 3.2187
5 | 30.8734 | 45.813 | 54.9241 | 63.3117 | 65.2866 | 76.0814 | 83.4679 | 16.2012 | -0.19633 | 2.2412 | 2.7498 | 4.0369 | 4.9499 | 5.3891 | 5.8013 | 6.0917
10 | 36.0496 | 51.9705 | 63.8293 | 75.278 | 78.5674 | 90.2567 | 98.392 | 18.2865 | -0.20255 | 3.4744 | 3.6907 | 5.7614 | 7.7969 | 9.0835 | 9.3927 | 9.8452
20 | 41.4536 | 57.8236 | 72.9532 | 88.3086 | 93.8496 | 106.1834 | 115.159 | 20.038 | -0.21145 | 5.2296 | 4.9408 | 8.0655 | 12.0277 | 14.8853 | 14.8287 | 15.4992
25 | 43.2439 | 59.6465 | 75.9381 | 92.7457 | 99.2446 | 111.7194 | 120.9862 | 20.5366 | -0.21474 | 5.9121 | 5.4066 | 8.9374 | 13.7263 | 17.2943 | 17.0431 | 17.7964
30 | 44.7255 | 61.1145 | 78.3946 | 96.4627 | 103.8378 | 116.4001 | 125.9126 | 20.9219 | -0.21756 | 6.5138 | 5.8088 | 9.6981 | 15.2457 | 19.4828 | 19.0388 | 19.8645
50 | 48.969 | 65.1279 | 85.3624 | 107.333 | 117.652 | 130.3098 | 140.5491 | 21.9035 | -0.22597 | 8.4167 | 7.0327 | 12.0655 | 20.1735 | 26.7787 | 25.6016 | 26.6536
100 | 54.9529 | 70.3496 | 95.0228 | 123.2227 | 138.8496 | 151.2175 | 162.5378 | 23.0305 | -0.23835 | 11.5347 | 8.9004 | 15.8513 | 28.596 | 39.858 | 37.1051 | 38.5229
200 | 61.2105 | 75.3284 | 104.9274 | 140.5331 | 163.2684 | 174.7413 | 187.2583 | 23.9642 | -0.25151 | 15.3128 | 10.9751 | 20.3268 | 39.285 | 57.3968 | 52.1533 | 54.0084

## GWL = 4 K
IDFs are calculated using the biad-adjusted Regional Climate model MAR3.14.0 forced by ERA5 (resolution of 5 km) reanalysis over 1940-2023.
The IDF for each location is calculated taking the closest MAR pixel to the center of the commune and its 5 closest neighbours (red points on the map below).
The values are computed as a weighted (by the distance) average of those selected pixels.
The GWL (Global Warming level) represents the Global Mean Surface Temperature anomaly with 1850-1899 as reference.
The used statistical law is a General Pareto Distribution, future IDFs are computed by adding 7% of intensity per degree of Global Warming
Reference: Brajkovic et al., 2025 (https://doi.org/10.1016/j.ejrh.2025.102399); contact : josip.brajkovic@uliege.be
Units: mm (in the table)
Montana coefficients: val[mm/h]=a*duration[minutes]^(-b)
Return level [mm] | [9 empty] | 95% confidence interval half width [mm]
Return period (years) | 1h | 3h | 6h | 12h | 24h | 48h | 72h | Montana a | Montana b | 1h | 3h | 6h | 12h | 24h | 48h | 72h
2 | 25.8563 | 39.4514 | 46.1453 | 51.9851 | 53.4472 | 63.3636 | 70.2885 | 13.692 | -0.19455 | 1.367 | 2.0045 | 2.6412 | 2.9033 | 2.9017 | 3.246 | 3.4163
5 | 32.7691 | 48.6261 | 58.2966 | 67.1993 | 69.2954 | 80.7531 | 88.5931 | 17.196 | -0.19633 | 2.3788 | 2.9187 | 4.2848 | 5.2539 | 5.7201 | 6.1576 | 6.4658
10 | 38.2631 | 55.1616 | 67.7486 | 79.9003 | 83.3917 | 95.7988 | 104.4336 | 19.4094 | -0.20255 | 3.6878 | 3.9173 | 6.1152 | 8.2757 | 9.6412 | 9.9695 | 10.4497
20 | 43.999 | 61.3741 | 77.4327 | 93.7311 | 99.6123 | 112.7034 | 122.2302 | 21.2685 | -0.21145 | 5.5507 | 5.2442 | 8.5608 | 12.7663 | 15.7993 | 15.7392 | 16.4509
25 | 45.8993 | 63.309 | 80.601 | 98.4406 | 105.3386 | 118.5794 | 128.4152 | 21.7976 | -0.21474 | 6.2751 | 5.7386 | 9.4862 | 14.5692 | 18.3562 | 18.0897 | 18.8892
30 | 47.4718 | 64.8671 | 83.2083 | 102.3859 | 110.2138 | 123.5475 | 133.6441 | 22.2066 | -0.21756 | 6.9138 | 6.1655 | 10.2936 | 16.1818 | 20.6791 | 20.2079 | 21.0842
50 | 51.9759 | 69.127 | 90.6039 | 113.9237 | 124.8763 | 138.3113 | 149.1793 | 23.2484 | -0.22597 | 8.9335 | 7.4645 | 12.8064 | 21.4122 | 28.423 | 27.1736 | 28.2902
100 | 58.3272 | 74.6693 | 100.8575 | 130.789 | 147.3754 | 160.5028 | 172.5182 | 24.4447 | -0.23835 | 12.243 | 9.4469 | 16.8246 | 30.3519 | 42.3054 | 39.3835 | 40.8884
200 | 64.969 | 79.9538 | 111.3703 | 149.1623 | 173.2937 | 185.4711 | 198.7566 | 25.4356 | -0.25151 | 16.253 | 11.649 | 21.575 | 41.6972 | 60.9211 | 55.3556 | 57.3247