## GWL = 1 K
IDFs are calculated using the biad-adjusted Regional Climate model MAR3.14.0 forced by ERA5 (resolution of 5 km) reanalysis over 1940-2023.
The IDF for each location is calculated taking the closest MAR pixel to the center of the commune and its 5 closest neighbours (red points on the map below).
The values are computed as a weighted (by the distance) average of those selected pixels.
The GWL (Global Warming level) represents the Global Mean Surface Temperature anomaly with 1850-1899 as reference.
The used statistical law is a General Pareto Distribution, future IDFs are computed by adding 7% of intensity per degree of Global Warming
Reference: Brajkovic et al., 2025 (https://doi.org/10.1016/j.ejrh.2025.102399); contact : josip.brajkovic@uliege.be
Units: mm per hour
Montana coefficients: val[mm/h]=a*duration[minutes]^(-b)
95% confidence interval half width [mm/h]
Return period (years) | 1h | 3h | 6h | 12h | 24h | 48h | 72h | Montana a | Montana b | 1h | 3h | 6h | 12h | 24h | 48h | 72h
2 | 21.1323 | 10.5882 | 6.1029 | 3.3821 | 1.7544 | 1.0033 | 0.73312 | 389.4437 | 0.70888 | 1.2807 | 0.6512 | 0.37132 | 0.21126 | 0.10248 | 0.052207 | 0.035252
5 | 27.7986 | 13.6105 | 7.8177 | 4.3837 | 2.2509 | 1.2784 | 0.92253 | 536.7779 | 0.72067 | 2.3548 | 1.0274 | 0.59632 | 0.3578 | 0.17751 | 0.095039 | 0.066788
10 | 33.3802 | 15.9113 | 9.141 | 5.1815 | 2.6511 | 1.5091 | 1.0865 | 676.7355 | 0.73304 | 3.7391 | 1.4149 | 0.84472 | 0.52739 | 0.26508 | 0.14919 | 0.10831
20 | 39.478 | 18.2253 | 10.4874 | 6.016 | 3.074 | 1.7613 | 1.2708 | 847.7874 | 0.74762 | 5.7484 | 1.919 | 1.1775 | 0.76569 | 0.39036 | 0.22971 | 0.17133
25 | 41.5594 | 18.9732 | 10.9259 | 6.2927 | 3.2153 | 1.8473 | 1.3348 | 910.708 | 0.75273 | 6.5453 | 2.108 | 1.3036 | 0.85859 | 0.43978 | 0.26213 | 0.19703
30 | 43.305 | 19.5854 | 11.2861 | 6.5219 | 3.3326 | 1.9195 | 1.389 | 965.3188 | 0.75705 | 7.255 | 2.2723 | 1.4138 | 0.94066 | 0.48365 | 0.29116 | 0.22018
50 | 48.421 | 21.3059 | 12.3042 | 7.1787 | 3.6708 | 2.131 | 1.5498 | 1135.3404 | 0.76979 | 9.5427 | 2.7803 | 1.7565 | 1.2013 | 0.6242 | 0.38558 | 0.29633
100 | 55.9295 | 23.6535 | 13.7074 | 8.1061 | 4.1531 | 2.4412 | 1.7914 | 1413.1704 | 0.78855 | 13.4254 | 3.5838 | 2.3043 | 1.6316 | 0.8596 | 0.54768 | 0.4297
200 | 64.1515 | 26.0168 | 15.1364 | 9.0774 | 4.6638 | 2.7803 | 2.063 | 1758.874 | 0.80897 | 18.3326 | 4.5203 | 2.9501 | 2.1574 | 1.1518 | 0.75441 | 0.60392

## GWL = 2 K
IDFs are calculated using the biad-adjusted Regional Climate model MAR3.14.0 forced by ERA5 (resolution of 5 km) reanalysis over 1940-2023.
The IDF for each location is calculated taking the closest MAR pixel to the center of the commune and its 5 closest neighbours (red points on the map below).
The values are computed as a weighted (by the distance) average of those selected pixels.
The GWL (Global Warming level) represents the Global Mean Surface Temperature anomaly with 1850-1899 as reference.
The used statistical law is a General Pareto Distribution, future IDFs are computed by adding 7% of intensity per degree of Global Warming
Reference: Brajkovic et al., 2025 (https://doi.org/10.1016/j.ejrh.2025.102399); contact : josip.brajkovic@uliege.be
Units: mm per hour
Montana coefficients: val[mm/h]=a*duration[minutes]^(-b)
95% confidence interval half width [mm/h]
Return period (years) | 1h | 3h | 6h | 12h | 24h | 48h | 72h | Montana a | Montana b | 1h | 3h | 6h | 12h | 24h | 48h | 72h
2 | 22.6116 | 11.3294 | 6.5301 | 3.6189 | 1.8772 | 1.0735 | 0.78444 | 416.705 | 0.70888 | 1.3703 | 0.69678 | 0.39731 | 0.22604 | 0.10966 | 0.055861 | 0.03772
5 | 29.7445 | 14.5633 | 8.365 | 4.6906 | 2.4085 | 1.3679 | 0.98711 | 574.3524 | 0.72067 | 2.5196 | 1.0993 | 0.63806 | 0.38284 | 0.18994 | 0.10169 | 0.071463
10 | 35.7168 | 17.0251 | 9.7808 | 5.5442 | 2.8366 | 1.6148 | 1.1626 | 724.1069 | 0.73304 | 4.0008 | 1.5139 | 0.90385 | 0.56431 | 0.28364 | 0.15964 | 0.11589
20 | 42.2415 | 19.5011 | 11.2215 | 6.4371 | 3.2892 | 1.8846 | 1.3597 | 907.1325 | 0.74762 | 6.1508 | 2.0534 | 1.2599 | 0.81929 | 0.41769 | 0.24579 | 0.18333
25 | 44.4686 | 20.3014 | 11.6907 | 6.7332 | 3.4404 | 1.9766 | 1.4283 | 974.4575 | 0.75273 | 7.0035 | 2.2556 | 1.3949 | 0.91869 | 0.47056 | 0.28048 | 0.21082
30 | 46.3364 | 20.9564 | 12.0761 | 6.9784 | 3.5659 | 2.0539 | 1.4862 | 1032.8911 | 0.75705 | 7.7628 | 2.4313 | 1.5127 | 1.0065 | 0.51751 | 0.31154 | 0.2356
50 | 51.8105 | 22.7973 | 13.1655 | 7.6812 | 3.9278 | 2.2802 | 1.6583 | 1214.8143 | 0.76979 | 10.2107 | 2.975 | 1.8795 | 1.2854 | 0.66789 | 0.41257 | 0.31707
100 | 59.8445 | 25.3093 | 14.6669 | 8.6736 | 4.4438 | 2.612 | 1.9168 | 1512.0923 | 0.78855 | 14.3652 | 3.8347 | 2.4656 | 1.7458 | 0.91978 | 0.58601 | 0.45978
200 | 68.6421 | 27.838 | 16.1959 | 9.7128 | 4.9903 | 2.975 | 2.2074 | 1881.9952 | 0.80897 | 19.6159 | 4.8367 | 3.1566 | 2.3084 | 1.2324 | 0.80722 | 0.64619

## GWL = 3 K
IDFs are calculated using the biad-adjusted Regional Climate model MAR3.14.0 forced by ERA5 (resolution of 5 km) reanalysis over 1940-2023.
The IDF for each location is calculated taking the closest MAR pixel to the center of the commune and its 5 closest neighbours (red points on the map below).
The values are computed as a weighted (by the distance) average of those selected pixels.
The GWL (Global Warming level) represents the Global Mean Surface Temperature anomaly with 1850-1899 as reference.
The used statistical law is a General Pareto Distribution, future IDFs are computed by adding 7% of intensity per degree of Global Warming
Reference: Brajkovic et al., 2025 (https://doi.org/10.1016/j.ejrh.2025.102399); contact : josip.brajkovic@uliege.be
Units: mm per hour
Montana coefficients: val[mm/h]=a*duration[minutes]^(-b)
95% confidence interval half width [mm/h]
Return period (years) | 1h | 3h | 6h | 12h | 24h | 48h | 72h | Montana a | Montana b | 1h | 3h | 6h | 12h | 24h | 48h | 72h
2 | 24.0908 | 12.0706 | 6.9573 | 3.8556 | 2 | 1.1438 | 0.83576 | 443.9654 | 0.70888 | 1.46 | 0.74237 | 0.4233 | 0.24083 | 0.11683 | 0.059516 | 0.040188
5 | 31.6904 | 15.516 | 8.9122 | 4.9975 | 2.566 | 1.4574 | 1.0517 | 611.9269 | 0.72067 | 2.6844 | 1.1712 | 0.6798 | 0.40789 | 0.20236 | 0.10834 | 0.076139
10 | 38.0535 | 18.1389 | 10.4207 | 5.9069 | 3.0222 | 1.7204 | 1.2386 | 771.4785 | 0.73304 | 4.2625 | 1.613 | 0.96299 | 0.60123 | 0.30219 | 0.17008 | 0.12347
20 | 45.005 | 20.7769 | 11.9556 | 6.8582 | 3.5044 | 2.0078 | 1.4487 | 966.4776 | 0.74762 | 6.5532 | 2.1877 | 1.3423 | 0.87289 | 0.44502 | 0.26187 | 0.19532
25 | 47.3777 | 21.6295 | 12.4555 | 7.1737 | 3.6654 | 2.106 | 1.5217 | 1038.2071 | 0.75273 | 7.4617 | 2.4031 | 1.4861 | 0.9788 | 0.50135 | 0.29882 | 0.22461
30 | 49.3677 | 22.3274 | 12.8661 | 7.4349 | 3.7992 | 2.1882 | 1.5834 | 1100.463 | 0.75705 | 8.2707 | 2.5904 | 1.6117 | 1.0723 | 0.55136 | 0.33192 | 0.25101
50 | 55.2 | 24.2887 | 14.0268 | 8.1837 | 4.1848 | 2.4293 | 1.7668 | 1294.2881 | 0.76979 | 10.8787 | 3.1696 | 2.0024 | 1.3695 | 0.71159 | 0.43956 | 0.33781
100 | 63.7596 | 26.965 | 15.6264 | 9.241 | 4.7345 | 2.7829 | 2.0422 | 1611.0142 | 0.78855 | 15.3049 | 4.0855 | 2.6269 | 1.86 | 0.97995 | 0.62435 | 0.48986
200 | 73.1327 | 29.6592 | 17.2555 | 10.3482 | 5.3168 | 3.1696 | 2.3518 | 2005.1164 | 0.80897 | 20.8992 | 5.1531 | 3.3631 | 2.4595 | 1.3131 | 0.86003 | 0.68847

## GWL = 4 K
IDFs are calculated using the biad-adjusted Regional Climate model MAR3.14.0 forced by ERA5 (resolution of 5 km) reanalysis over 1940-2023.
The IDF for each location is calculated taking the closest MAR pixel to the center of the commune and its 5 closest neighbours (red points on the map below).
The values are computed as a weighted (by the distance) average of those selected pixels.
The GWL (Global Warming level) represents the Global Mean Surface Temperature anomaly with 1850-1899 as reference.
The used statistical law is a General Pareto Distribution, future IDFs are computed by adding 7% of intensity per degree of Global Warming
Reference: Brajkovic et al., 2025 (https://doi.org/10.1016/j.ejrh.2025.102399); contact : josip.brajkovic@uliege.be
Units: mm per hour
Montana coefficients: val[mm/h]=a*duration[minutes]^(-b)
95% confidence interval half width [mm/h]
Return period (years) | 1h | 3h | 6h | 12h | 24h | 48h | 72h | Montana a | Montana b | 1h | 3h | 6h | 12h | 24h | 48h | 72h
2 | 25.5701 | 12.8118 | 7.3845 | 4.0924 | 2.1228 | 1.214 | 0.88708 | 471.2268 | 0.70888 | 1.5496 | 0.78795 | 0.4493 | 0.25562 | 0.124 | 0.06317 | 0.042655
5 | 33.6363 | 16.4687 | 9.4594 | 5.3043 | 2.7236 | 1.5469 | 1.1163 | 649.5014 | 0.72067 | 2.8493 | 1.2432 | 0.72155 | 0.43294 | 0.21479 | 0.115 | 0.080814
10 | 40.3901 | 19.2527 | 11.0606 | 6.2697 | 3.2078 | 1.826 | 1.3147 | 818.8492 | 0.73304 | 4.5243 | 1.712 | 1.0221 | 0.63814 | 0.32075 | 0.18052 | 0.13105
20 | 47.7684 | 22.0527 | 12.6898 | 7.2793 | 3.7196 | 2.1311 | 1.5376 | 1025.8228 | 0.74762 | 6.9556 | 2.322 | 1.4248 | 0.92649 | 0.47234 | 0.27795 | 0.20731
25 | 50.2869 | 22.9576 | 13.2204 | 7.6142 | 3.8905 | 2.2353 | 1.6151 | 1101.956 | 0.75273 | 7.9198 | 2.5507 | 1.5774 | 1.0389 | 0.53213 | 0.31717 | 0.2384
30 | 52.3991 | 23.6983 | 13.6561 | 7.8914 | 4.0325 | 2.3226 | 1.6806 | 1168.0362 | 0.75705 | 8.7785 | 2.7494 | 1.7106 | 1.1382 | 0.58522 | 0.35231 | 0.26642
50 | 58.5894 | 25.7801 | 14.888 | 8.6862 | 4.4417 | 2.5785 | 1.8753 | 1373.7619 | 0.76979 | 11.5467 | 3.3642 | 2.1254 | 1.4535 | 0.75528 | 0.46655 | 0.35856
100 | 67.6747 | 28.6208 | 16.5859 | 9.8084 | 5.0252 | 2.9538 | 2.1676 | 1709.9361 | 0.78855 | 16.2447 | 4.3364 | 2.7882 | 1.9742 | 1.0401 | 0.66269 | 0.51994
200 | 77.6233 | 31.4804 | 18.315 | 10.9837 | 5.6432 | 3.3642 | 2.4962 | 2128.2375 | 0.80897 | 22.1825 | 5.4696 | 3.5696 | 2.6105 | 1.3937 | 0.91283 | 0.73074