## GWL = 1 K
IDFs are calculated using the biad-adjusted Regional Climate model MAR3.14.0 forced by ERA5 (resolution of 5 km) reanalysis over 1940-2023.
The IDF for each location is calculated taking the closest MAR pixel to the center of the commune and its 5 closest neighbours (red points on the map below).
The values are computed as a weighted (by the distance) average of those selected pixels.
The GWL (Global Warming level) represents the Global Mean Surface Temperature anomaly with 1850-1899 as reference.
The used statistical law is a General Pareto Distribution, future IDFs are computed by adding 7% of intensity per degree of Global Warming
Reference: Brajkovic et al., 2025 (https://doi.org/10.1016/j.ejrh.2025.102399); contact : josip.brajkovic@uliege.be
Units: mm (in the table)
Montana coefficients: val[mm/h]=a*duration[minutes]^(-b)
Return level [mm] | [9 empty] | 95% confidence interval half width [mm]
Return period (years) | 1h | 3h | 6h | 12h | 24h | 48h | 72h | Montana a | Montana b | 1h | 3h | 6h | 12h | 24h | 48h | 72h
2 | 20.5156 | 30.392 | 36.0703 | 39.7228 | 42.0705 | 49.9875 | 55.7808 | 10.3093 | -0.20026 | 1.0789 | 1.5737 | 1.7654 | 1.947 | 1.9494 | 2.2271 | 2.2884
5 | 25.9653 | 37.9313 | 44.8277 | 49.7938 | 52.1638 | 61.3303 | 67.2305 | 13.6736 | -0.18995 | 1.8433 | 2.5994 | 2.8292 | 3.4142 | 3.4048 | 3.8028 | 3.7732
10 | 30.2748 | 43.8336 | 51.5929 | 58.0345 | 60.3687 | 70.3905 | 76.1407 | 16.3686 | -0.18428 | 2.7999 | 3.7945 | 3.9883 | 5.1884 | 5.1457 | 5.7168 | 5.5209
20 | 34.7553 | 49.9146 | 58.483 | 66.8542 | 69.1 | 79.8878 | 85.2713 | 19.1936 | -0.17982 | 4.1462 | 5.4308 | 5.5352 | 7.7384 | 7.6581 | 8.4666 | 7.9753
25 | 36.2357 | 51.9114 | 60.7282 | 69.8235 | 72.0286 | 83.0419 | 88.2585 | 20.1313 | -0.17858 | 4.6677 | 6.0574 | 6.1224 | 8.7462 | 8.6536 | 9.5484 | 8.9277
30 | 37.4594 | 53.5575 | 62.5726 | 72.2984 | 74.4653 | 85.655 | 90.7169 | 20.9079 | -0.17763 | 5.1268 | 6.6067 | 6.6355 | 9.6421 | 9.5391 | 10.507 | 9.7662
50 | 40.9574 | 58.2397 | 67.7885 | 79.4737 | 81.5094 | 93.1524 | 97.6895 | 23.1347 | -0.1752 | 6.5756 | 8.3283 | 8.2362 | 12.5182 | 12.3837 | 13.5643 | 12.4111
100 | 45.8737 | 64.7635 | 74.9817 | 89.8053 | 91.6008 | 103.7551 | 107.3545 | 26.2801 | -0.1724 | 8.9424 | 11.1112 | 10.8032 | 17.3534 | 17.1652 | 18.6374 | 16.7151
200 | 50.9959 | 71.4908 | 82.3118 | 100.8682 | 102.3432 | 114.8762 | 117.2597 | 29.5754 | -0.17002 | 11.8011 | 14.4353 | 13.8403 | 23.3807 | 23.115 | 24.8561 | 21.8726

## GWL = 2 K
IDFs are calculated using the biad-adjusted Regional Climate model MAR3.14.0 forced by ERA5 (resolution of 5 km) reanalysis over 1940-2023.
The IDF for each location is calculated taking the closest MAR pixel to the center of the commune and its 5 closest neighbours (red points on the map below).
The values are computed as a weighted (by the distance) average of those selected pixels.
The GWL (Global Warming level) represents the Global Mean Surface Temperature anomaly with 1850-1899 as reference.
The used statistical law is a General Pareto Distribution, future IDFs are computed by adding 7% of intensity per degree of Global Warming
Reference: Brajkovic et al., 2025 (https://doi.org/10.1016/j.ejrh.2025.102399); contact : josip.brajkovic@uliege.be
Units: mm (in the table)
Montana coefficients: val[mm/h]=a*duration[minutes]^(-b)
Return level [mm] | [9 empty] | 95% confidence interval half width [mm]
Return period (years) | 1h | 3h | 6h | 12h | 24h | 48h | 72h | Montana a | Montana b | 1h | 3h | 6h | 12h | 24h | 48h | 72h
2 | 21.9517 | 32.5194 | 38.5952 | 42.5033 | 45.0154 | 53.4867 | 59.6854 | 11.031 | -0.20026 | 1.1544 | 1.6839 | 1.8889 | 2.0833 | 2.0858 | 2.383 | 2.4486
5 | 27.7828 | 40.5865 | 47.9656 | 53.2794 | 55.8152 | 65.6234 | 71.9366 | 14.6308 | -0.18995 | 1.9723 | 2.7813 | 3.0273 | 3.6532 | 3.6431 | 4.069 | 4.0374
10 | 32.394 | 46.9019 | 55.2044 | 62.0969 | 64.5945 | 75.3178 | 81.4705 | 17.5144 | -0.18428 | 2.9959 | 4.0602 | 4.2674 | 5.5516 | 5.5059 | 6.117 | 5.9073
20 | 37.1882 | 53.4086 | 62.5768 | 71.534 | 73.937 | 85.4799 | 91.2403 | 20.5372 | -0.17982 | 4.4364 | 5.811 | 5.9227 | 8.28 | 8.1942 | 9.0593 | 8.5336
25 | 38.7722 | 55.5452 | 64.9791 | 74.7112 | 77.0705 | 88.8549 | 94.4366 | 21.5405 | -0.17858 | 4.9944 | 6.4814 | 6.5509 | 9.3584 | 9.2593 | 10.2168 | 9.5526
30 | 40.0816 | 57.3065 | 66.9527 | 77.3593 | 79.6779 | 91.6509 | 97.067 | 22.3715 | -0.17763 | 5.4856 | 7.0691 | 7.1 | 10.3171 | 10.2068 | 11.2425 | 10.4499
50 | 43.8244 | 62.3164 | 72.5336 | 85.0368 | 87.2151 | 99.673 | 104.5277 | 24.7541 | -0.1752 | 7.0359 | 8.9113 | 8.8128 | 13.3945 | 13.2506 | 14.5138 | 13.2799
100 | 49.0849 | 69.297 | 80.2305 | 96.0917 | 98.0129 | 111.0179 | 114.8693 | 28.1197 | -0.1724 | 9.5683 | 11.889 | 11.5594 | 18.5682 | 18.3667 | 19.942 | 17.8852
200 | 54.5656 | 76.4951 | 88.0736 | 107.929 | 109.5072 | 122.9175 | 125.4679 | 31.6457 | -0.17002 | 12.6272 | 15.4458 | 14.8091 | 25.0173 | 24.733 | 26.596 | 23.4037

## GWL = 3 K
IDFs are calculated using the biad-adjusted Regional Climate model MAR3.14.0 forced by ERA5 (resolution of 5 km) reanalysis over 1940-2023.
The IDF for each location is calculated taking the closest MAR pixel to the center of the commune and its 5 closest neighbours (red points on the map below).
The values are computed as a weighted (by the distance) average of those selected pixels.
The GWL (Global Warming level) represents the Global Mean Surface Temperature anomaly with 1850-1899 as reference.
The used statistical law is a General Pareto Distribution, future IDFs are computed by adding 7% of intensity per degree of Global Warming
Reference: Brajkovic et al., 2025 (https://doi.org/10.1016/j.ejrh.2025.102399); contact : josip.brajkovic@uliege.be
Units: mm (in the table)
Montana coefficients: val[mm/h]=a*duration[minutes]^(-b)
Return level [mm] | [9 empty] | 95% confidence interval half width [mm]
Return period (years) | 1h | 3h | 6h | 12h | 24h | 48h | 72h | Montana a | Montana b | 1h | 3h | 6h | 12h | 24h | 48h | 72h
2 | 23.3878 | 34.6468 | 41.1201 | 45.2839 | 47.9603 | 56.9858 | 63.5901 | 11.7526 | -0.20026 | 1.2299 | 1.794 | 2.0125 | 2.2196 | 2.2223 | 2.5389 | 2.6088
5 | 29.6004 | 43.2417 | 51.1035 | 56.765 | 59.4667 | 69.9165 | 76.6428 | 15.5879 | -0.18995 | 2.1013 | 2.9633 | 3.2253 | 3.8922 | 3.8815 | 4.3352 | 4.3015
10 | 34.5132 | 49.9703 | 58.8159 | 66.1593 | 68.8203 | 80.2452 | 86.8003 | 18.6602 | -0.18428 | 3.1919 | 4.3258 | 4.5466 | 5.9147 | 5.8661 | 6.5172 | 6.2938
20 | 39.6211 | 56.9026 | 66.6706 | 76.2138 | 78.774 | 91.0721 | 97.2093 | 21.8807 | -0.17982 | 4.7266 | 6.1911 | 6.3101 | 8.8217 | 8.7303 | 9.6519 | 9.0919
25 | 41.3087 | 59.179 | 69.2301 | 79.5988 | 82.1125 | 94.6678 | 100.6147 | 22.9497 | -0.17858 | 5.3211 | 6.9055 | 6.9795 | 9.9707 | 9.8651 | 10.8852 | 10.1775
30 | 42.7037 | 61.0555 | 71.3327 | 82.4202 | 84.8905 | 97.6467 | 103.4172 | 23.835 | -0.17763 | 5.8445 | 7.5316 | 7.5645 | 10.992 | 10.8746 | 11.978 | 11.1335
50 | 46.6914 | 66.3932 | 77.2788 | 90.6 | 92.9207 | 106.1937 | 111.366 | 26.3735 | -0.1752 | 7.4962 | 9.4943 | 9.3893 | 14.2707 | 14.1174 | 15.4633 | 14.1487
100 | 52.296 | 73.8304 | 85.4792 | 102.378 | 104.4249 | 118.2808 | 122.3841 | 29.9593 | -0.1724 | 10.1943 | 12.6667 | 12.3157 | 19.7829 | 19.5683 | 21.2466 | 19.0552
200 | 58.1353 | 81.4995 | 93.8354 | 114.9898 | 116.6713 | 130.9588 | 133.6761 | 33.716 | -0.17002 | 13.4533 | 16.4562 | 15.7779 | 26.6539 | 26.3511 | 28.336 | 24.9348

## GWL = 4 K
IDFs are calculated using the biad-adjusted Regional Climate model MAR3.14.0 forced by ERA5 (resolution of 5 km) reanalysis over 1940-2023.
The IDF for each location is calculated taking the closest MAR pixel to the center of the commune and its 5 closest neighbours (red points on the map below).
The values are computed as a weighted (by the distance) average of those selected pixels.
The GWL (Global Warming level) represents the Global Mean Surface Temperature anomaly with 1850-1899 as reference.
The used statistical law is a General Pareto Distribution, future IDFs are computed by adding 7% of intensity per degree of Global Warming
Reference: Brajkovic et al., 2025 (https://doi.org/10.1016/j.ejrh.2025.102399); contact : josip.brajkovic@uliege.be
Units: mm (in the table)
Montana coefficients: val[mm/h]=a*duration[minutes]^(-b)
Return level [mm] | [9 empty] | 95% confidence interval half width [mm]
Return period (years) | 1h | 3h | 6h | 12h | 24h | 48h | 72h | Montana a | Montana b | 1h | 3h | 6h | 12h | 24h | 48h | 72h
2 | 24.8239 | 36.7743 | 43.645 | 48.0645 | 50.9053 | 60.4849 | 67.4947 | 12.4743 | -0.20026 | 1.3054 | 1.9042 | 2.1361 | 2.3558 | 2.3588 | 2.6948 | 2.769
5 | 31.418 | 45.8969 | 54.2415 | 60.2505 | 63.1182 | 74.2097 | 81.3489 | 16.5451 | -0.18995 | 2.2304 | 3.1452 | 3.4234 | 4.1312 | 4.1198 | 4.6014 | 4.5656
10 | 36.6324 | 53.0386 | 62.4275 | 70.2218 | 73.0461 | 85.1725 | 92.1302 | 19.806 | -0.18428 | 3.3879 | 4.5914 | 4.8258 | 6.2779 | 6.2263 | 6.9174 | 6.6803
20 | 42.0539 | 60.3967 | 70.7644 | 80.8936 | 83.611 | 96.6642 | 103.1783 | 23.2243 | -0.17982 | 5.0168 | 6.5713 | 6.6976 | 9.3634 | 9.2663 | 10.2446 | 9.6502
25 | 43.8452 | 62.8129 | 73.4811 | 84.4865 | 87.1545 | 100.4808 | 106.7928 | 24.3589 | -0.17858 | 5.6479 | 7.3295 | 7.4081 | 10.5829 | 10.4708 | 11.5536 | 10.8025
30 | 45.3259 | 64.8045 | 75.7128 | 87.4811 | 90.103 | 103.6426 | 109.7674 | 25.2986 | -0.17763 | 6.2034 | 7.9941 | 8.0289 | 11.667 | 11.5423 | 12.7135 | 11.8172
50 | 49.5585 | 70.47 | 82.024 | 96.1631 | 98.6264 | 112.7144 | 118.2043 | 27.993 | -0.1752 | 7.9565 | 10.0772 | 9.9658 | 15.147 | 14.9843 | 16.4128 | 15.0174
100 | 55.5072 | 78.3638 | 90.7279 | 108.6644 | 110.837 | 125.5436 | 129.8989 | 31.7989 | -0.1724 | 10.8203 | 13.4445 | 13.0719 | 20.9977 | 20.7699 | 22.5512 | 20.2253
200 | 61.705 | 86.5039 | 99.5973 | 122.0505 | 123.8353 | 139.0002 | 141.8842 | 35.7862 | -0.17002 | 14.2793 | 17.4667 | 16.7468 | 28.2906 | 27.9691 | 30.0759 | 26.4659