## GWL = 1 K
IDFs are calculated using the biad-adjusted Regional Climate model MAR3.14.0 forced by ERA5 (resolution of 5 km) reanalysis over 1940-2023.
The IDF for each location is calculated taking the closest MAR pixel to the center of the commune and its 5 closest neighbours (red points on the map below).
The values are computed as a weighted (by the distance) average of those selected pixels.
The GWL (Global Warming level) represents the Global Mean Surface Temperature anomaly with 1850-1899 as reference.
The used statistical law is a General Pareto Distribution, future IDFs are computed by adding 7% of intensity per degree of Global Warming
Reference: Brajkovic et al., 2025 (https://doi.org/10.1016/j.ejrh.2025.102399); contact : josip.brajkovic@uliege.be
Units: mm (in the table)
Montana coefficients: val[mm/h]=a*duration[minutes]^(-b)
Return level [mm] | [9 empty] | 95% confidence interval half width [mm]
Return period (years) | 1h | 3h | 6h | 12h | 24h | 48h | 72h | Montana a | Montana b | 1h | 3h | 6h | 12h | 24h | 48h | 72h
2 | 22.6435 | 33.9218 | 40.0294 | 45.5151 | 47.5652 | 55.7049 | 61.5654 | 11.7165 | -0.19792 | 1.253 | 1.8188 | 2.1335 | 2.5416 | 2.6794 | 2.8899 | 3.0175
5 | 28.7443 | 43.0388 | 50.8032 | 58.9808 | 62.387 | 71.5671 | 78.2068 | 14.9542 | -0.19868 | 2.1564 | 3.0452 | 3.5423 | 4.6626 | 5.3975 | 5.7528 | 6.0864
10 | 33.6245 | 50.208 | 59.2992 | 70.378 | 75.8018 | 85.8274 | 93.304 | 17.021 | -0.20516 | 3.2804 | 4.5127 | 5.1834 | 7.3124 | 9.169 | 9.6053 | 10.289
20 | 38.7522 | 57.6214 | 68.1061 | 82.9368 | 91.4686 | 102.385 | 110.9753 | 18.7336 | -0.21518 | 4.8668 | 6.565 | 7.4591 | 11.2217 | 15.1227 | 15.559 | 16.8323
25 | 40.4588 | 60.0614 | 71.0094 | 87.2463 | 97.0521 | 108.2638 | 117.283 | 19.2096 | -0.219 | 5.484 | 7.3595 | 8.3386 | 12.7926 | 17.6087 | 18.0202 | 19.5485
30 | 41.8742 | 62.0747 | 73.4067 | 90.8688 | 101.826 | 113.2815 | 122.68 | 19.5719 | -0.22232 | 6.0288 | 8.0587 | 9.1125 | 14.1999 | 19.8741 | 20.2544 | 22.019
50 | 45.944 | 67.8113 | 80.2457 | 101.5253 | 116.2882 | 128.4379 | 139.0507 | 20.4623 | -0.23243 | 7.7574 | 10.2639 | 11.5538 | 18.7795 | 27.4693 | 27.6995 | 30.2806
100 | 51.7251 | 75.8266 | 89.8214 | 117.2613 | 138.757 | 151.8658 | 164.5436 | 21.3931 | -0.24779 | 10.6116 | 13.8583 | 15.5372 | 26.6633 | 41.2263 | 41.0622 | 45.2042
200 | 57.8269 | 84.1171 | 99.7498 | 134.6039 | 165.0034 | 179.0741 | 194.4055 | 22.0355 | -0.26469 | 14.1087 | 18.1824 | 20.3375 | 36.7625 | 59.8982 | 59.0355 | 65.4324

## GWL = 2 K
IDFs are calculated using the biad-adjusted Regional Climate model MAR3.14.0 forced by ERA5 (resolution of 5 km) reanalysis over 1940-2023.
The IDF for each location is calculated taking the closest MAR pixel to the center of the commune and its 5 closest neighbours (red points on the map below).
The values are computed as a weighted (by the distance) average of those selected pixels.
The GWL (Global Warming level) represents the Global Mean Surface Temperature anomaly with 1850-1899 as reference.
The used statistical law is a General Pareto Distribution, future IDFs are computed by adding 7% of intensity per degree of Global Warming
Reference: Brajkovic et al., 2025 (https://doi.org/10.1016/j.ejrh.2025.102399); contact : josip.brajkovic@uliege.be
Units: mm (in the table)
Montana coefficients: val[mm/h]=a*duration[minutes]^(-b)
Return level [mm] | [9 empty] | 95% confidence interval half width [mm]
Return period (years) | 1h | 3h | 6h | 12h | 24h | 48h | 72h | Montana a | Montana b | 1h | 3h | 6h | 12h | 24h | 48h | 72h
2 | 24.2285 | 36.2963 | 42.8314 | 48.7011 | 50.8948 | 59.6042 | 65.875 | 12.5367 | -0.19792 | 1.3407 | 1.9461 | 2.2829 | 2.7195 | 2.867 | 3.0922 | 3.2287
5 | 30.7564 | 46.0515 | 54.3594 | 63.1094 | 66.7541 | 76.5768 | 83.6813 | 16.001 | -0.19868 | 2.3074 | 3.2584 | 3.7903 | 4.989 | 5.7753 | 6.1555 | 6.5125
10 | 35.9782 | 53.7226 | 63.4502 | 75.3045 | 81.1079 | 91.8353 | 99.8352 | 18.2125 | -0.20516 | 3.51 | 4.8286 | 5.5462 | 7.8243 | 9.8108 | 10.2777 | 11.0093
20 | 41.4649 | 61.6549 | 72.8735 | 88.7424 | 97.8714 | 109.5519 | 118.7436 | 20.0449 | -0.21518 | 5.2074 | 7.0246 | 7.9812 | 12.0072 | 16.1813 | 16.6481 | 18.0105
25 | 43.2909 | 64.2657 | 75.9801 | 93.3535 | 103.8458 | 115.8422 | 125.4928 | 20.5543 | -0.219 | 5.8679 | 7.8747 | 8.9223 | 13.6881 | 18.8413 | 19.2817 | 20.9169
30 | 44.8054 | 66.4199 | 78.5451 | 97.2296 | 108.9538 | 121.2112 | 131.2675 | 20.9419 | -0.22232 | 6.4508 | 8.6228 | 9.7504 | 15.1939 | 21.2653 | 21.6722 | 23.5603
50 | 49.1601 | 72.5581 | 85.8629 | 108.632 | 124.4284 | 137.4286 | 148.7843 | 21.8947 | -0.23243 | 8.3004 | 10.9824 | 12.3625 | 20.0941 | 29.3922 | 29.6385 | 32.4003
100 | 55.3459 | 81.1345 | 96.1089 | 125.4696 | 148.47 | 162.4964 | 176.0616 | 22.8906 | -0.24779 | 11.3544 | 14.8284 | 16.6248 | 28.5297 | 44.1122 | 43.9365 | 48.3685
200 | 61.8747 | 90.0053 | 106.7323 | 144.0262 | 176.5536 | 191.6092 | 208.0139 | 23.578 | -0.26469 | 15.0964 | 19.4551 | 21.7611 | 39.3359 | 64.091 | 63.168 | 70.0126

## GWL = 3 K
IDFs are calculated using the biad-adjusted Regional Climate model MAR3.14.0 forced by ERA5 (resolution of 5 km) reanalysis over 1940-2023.
The IDF for each location is calculated taking the closest MAR pixel to the center of the commune and its 5 closest neighbours (red points on the map below).
The values are computed as a weighted (by the distance) average of those selected pixels.
The GWL (Global Warming level) represents the Global Mean Surface Temperature anomaly with 1850-1899 as reference.
The used statistical law is a General Pareto Distribution, future IDFs are computed by adding 7% of intensity per degree of Global Warming
Reference: Brajkovic et al., 2025 (https://doi.org/10.1016/j.ejrh.2025.102399); contact : josip.brajkovic@uliege.be
Units: mm (in the table)
Montana coefficients: val[mm/h]=a*duration[minutes]^(-b)
Return level [mm] | [9 empty] | 95% confidence interval half width [mm]
Return period (years) | 1h | 3h | 6h | 12h | 24h | 48h | 72h | Montana a | Montana b | 1h | 3h | 6h | 12h | 24h | 48h | 72h
2 | 25.8136 | 38.6709 | 45.6335 | 51.8872 | 54.2243 | 63.5036 | 70.1845 | 13.3569 | -0.19792 | 1.4284 | 2.0734 | 2.4322 | 2.8975 | 3.0546 | 3.2945 | 3.44
5 | 32.7685 | 49.0642 | 57.9156 | 67.2381 | 71.1212 | 81.5865 | 89.1558 | 17.0478 | -0.19868 | 2.4583 | 3.4715 | 4.0383 | 5.3154 | 6.1531 | 6.5582 | 6.9385
10 | 38.3319 | 57.2371 | 67.6011 | 80.2309 | 86.414 | 97.8432 | 106.3665 | 19.4039 | -0.20516 | 3.7396 | 5.1445 | 5.909 | 8.3362 | 10.4526 | 10.9501 | 11.7295
20 | 44.1776 | 65.6884 | 77.641 | 94.5479 | 104.2742 | 116.7189 | 126.5119 | 21.3563 | -0.21518 | 5.5481 | 7.4841 | 8.5033 | 12.7927 | 17.2398 | 17.7372 | 19.1888
25 | 46.1231 | 68.47 | 80.9507 | 99.4607 | 110.6394 | 123.4207 | 133.7027 | 21.899 | -0.219 | 6.2518 | 8.3898 | 9.506 | 14.5836 | 20.0739 | 20.5431 | 22.2853
30 | 47.7366 | 70.7652 | 83.6836 | 103.5904 | 116.0816 | 129.1409 | 139.8551 | 22.312 | -0.22232 | 6.8728 | 9.1869 | 10.3882 | 16.1879 | 22.6565 | 23.0901 | 25.1017
50 | 52.3762 | 77.3049 | 91.48 | 115.7388 | 132.5686 | 146.4192 | 158.5178 | 23.3271 | -0.23243 | 8.8434 | 11.7008 | 13.1713 | 21.4086 | 31.315 | 31.5774 | 34.5199
100 | 58.9666 | 86.4424 | 102.3964 | 133.6779 | 158.183 | 173.127 | 187.5797 | 24.3881 | -0.24779 | 12.0972 | 15.7985 | 17.7124 | 30.3961 | 46.998 | 46.8109 | 51.5328
200 | 65.9226 | 95.8935 | 113.7148 | 153.4485 | 188.1039 | 204.1444 | 221.6223 | 25.1205 | -0.26469 | 16.084 | 20.7279 | 23.1847 | 41.9093 | 68.2839 | 67.3005 | 74.5929

## GWL = 4 K
IDFs are calculated using the biad-adjusted Regional Climate model MAR3.14.0 forced by ERA5 (resolution of 5 km) reanalysis over 1940-2023.
The IDF for each location is calculated taking the closest MAR pixel to the center of the commune and its 5 closest neighbours (red points on the map below).
The values are computed as a weighted (by the distance) average of those selected pixels.
The GWL (Global Warming level) represents the Global Mean Surface Temperature anomaly with 1850-1899 as reference.
The used statistical law is a General Pareto Distribution, future IDFs are computed by adding 7% of intensity per degree of Global Warming
Reference: Brajkovic et al., 2025 (https://doi.org/10.1016/j.ejrh.2025.102399); contact : josip.brajkovic@uliege.be
Units: mm (in the table)
Montana coefficients: val[mm/h]=a*duration[minutes]^(-b)
Return level [mm] | [9 empty] | 95% confidence interval half width [mm]
Return period (years) | 1h | 3h | 6h | 12h | 24h | 48h | 72h | Montana a | Montana b | 1h | 3h | 6h | 12h | 24h | 48h | 72h
2 | 27.3986 | 41.0454 | 48.4355 | 55.0733 | 57.5539 | 67.4029 | 74.4941 | 14.177 | -0.19792 | 1.5161 | 2.2007 | 2.5816 | 3.0754 | 3.2421 | 3.4968 | 3.6512
5 | 34.7806 | 52.077 | 61.4718 | 71.3667 | 75.4883 | 86.5961 | 94.6303 | 18.0946 | -0.19868 | 2.6093 | 3.6847 | 4.2862 | 5.6418 | 6.531 | 6.9609 | 7.3646
10 | 40.6856 | 60.7517 | 71.7521 | 85.1574 | 91.7201 | 103.8511 | 112.8978 | 20.5954 | -0.20516 | 3.9693 | 5.4603 | 6.2719 | 8.8481 | 11.0944 | 11.6225 | 12.4497
20 | 46.8902 | 69.7219 | 82.4084 | 100.3535 | 110.677 | 123.8858 | 134.2801 | 22.6677 | -0.21518 | 5.8888 | 7.9437 | 9.0255 | 13.5782 | 18.2984 | 18.8263 | 20.367
25 | 48.9552 | 72.6743 | 85.9214 | 105.568 | 117.433 | 130.9991 | 141.9125 | 23.2437 | -0.219 | 6.6357 | 8.905 | 10.0897 | 15.4791 | 21.3065 | 21.8045 | 23.6537
30 | 50.6678 | 75.1104 | 88.8221 | 109.9512 | 123.2094 | 137.0706 | 148.4427 | 23.682 | -0.22232 | 7.2949 | 9.751 | 11.0261 | 17.1819 | 24.0476 | 24.5079 | 26.643
50 | 55.5922 | 82.0517 | 97.0972 | 122.8456 | 140.7087 | 155.4099 | 168.2514 | 24.7594 | -0.23243 | 9.3864 | 12.4193 | 13.9801 | 22.7232 | 33.2379 | 33.5164 | 36.6396
100 | 62.5874 | 91.7502 | 108.6839 | 141.8862 | 167.896 | 183.7576 | 199.0977 | 25.8856 | -0.24779 | 12.84 | 16.7685 | 18.8 | 32.2625 | 49.8838 | 49.6852 | 54.6971
200 | 69.9705 | 101.7817 | 120.6973 | 162.8707 | 199.6541 | 216.6796 | 235.2307 | 26.6629 | -0.26469 | 17.0716 | 22.0007 | 24.6083 | 44.4827 | 72.4768 | 71.433 | 79.1732