## GWL = 1 K
IDFs are calculated using the biad-adjusted Regional Climate model MAR3.14.0 forced by ERA5 (resolution of 5 km) reanalysis over 1940-2023.
The IDF for each location is calculated taking the closest MAR pixel to the center of the commune and its 5 closest neighbours (red points on the map below).
The values are computed as a weighted (by the distance) average of those selected pixels.
The GWL (Global Warming level) represents the Global Mean Surface Temperature anomaly with 1850-1899 as reference.
The used statistical law is a General Pareto Distribution, future IDFs are computed by adding 7% of intensity per degree of Global Warming
Reference: Brajkovic et al., 2025 (https://doi.org/10.1016/j.ejrh.2025.102399); contact : josip.brajkovic@uliege.be
Units: mm (in the table)
Montana coefficients: val[mm/h]=a*duration[minutes]^(-b)
Return level [mm] | [9 empty] | 95% confidence interval half width [mm]
Return period (years) | 1h | 3h | 6h | 12h | 24h | 48h | 72h | Montana a | Montana b | 1h | 3h | 6h | 12h | 24h | 48h | 72h
2 | 21.8825 | 31.9555 | 35.8654 | 39.6041 | 41.3801 | 49.176 | 55.4587 | 11.347 | -0.18662 | 1.3398 | 1.663 | 1.7863 | 2.0237 | 1.9571 | 2.1621 | 2.3364
5 | 27.5704 | 39.6294 | 44.9496 | 50.3418 | 51.4741 | 60.325 | 67.4881 | 14.9502 | -0.17793 | 2.1206 | 2.554 | 3.1 | 3.8175 | 3.425 | 3.7153 | 4.0556
10 | 31.921 | 45.3202 | 52.2447 | 59.5334 | 59.6772 | 69.3298 | 77.2702 | 17.6656 | -0.17481 | 2.9561 | 3.5312 | 4.736 | 6.2672 | 5.2954 | 5.503 | 6.0871
20 | 36.3138 | 50.9169 | 59.9274 | 69.7674 | 68.4045 | 78.8615 | 87.6886 | 20.3676 | -0.17358 | 4.0332 | 4.8242 | 7.0498 | 9.993 | 8.0624 | 8.0226 | 8.9741
25 | 37.7371 | 52.6992 | 62.4868 | 73.304 | 71.3313 | 82.0477 | 91.1858 | 21.2354 | -0.17349 | 4.4325 | 5.3083 | 7.9509 | 11.5067 | 9.1664 | 9.0111 | 10.1101
30 | 38.9034 | 54.1486 | 64.6101 | 76.2864 | 73.7663 | 84.695 | 94.097 | 21.944 | -0.1735 | 4.7779 | 5.7278 | 8.7462 | 12.8682 | 10.1502 | 9.8872 | 11.1184
50 | 42.1872 | 58.1772 | 70.7167 | 85.11 | 80.8047 | 92.3288 | 102.5199 | 23.9299 | -0.17388 | 5.8378 | 7.0165 | 11.2687 | 17.3276 | 13.3171 | 12.6874 | 14.3482
100 | 46.6815 | 63.5695 | 79.3885 | 98.2723 | 90.8859 | 103.2202 | 114.6087 | 26.6337 | -0.17507 | 7.4959 | 9.0233 | 15.4258 | 25.0863 | 18.6501 | 17.3608 | 19.7622
200 | 51.2212 | 68.8797 | 88.528 | 112.9547 | 101.6149 | 114.7619 | 127.5108 | 29.3638 | -0.17681 | 9.4117 | 11.3151 | 20.4982 | 35.1471 | 25.2928 | 23.1385 | 26.4946

## GWL = 2 K
IDFs are calculated using the biad-adjusted Regional Climate model MAR3.14.0 forced by ERA5 (resolution of 5 km) reanalysis over 1940-2023.
The IDF for each location is calculated taking the closest MAR pixel to the center of the commune and its 5 closest neighbours (red points on the map below).
The values are computed as a weighted (by the distance) average of those selected pixels.
The GWL (Global Warming level) represents the Global Mean Surface Temperature anomaly with 1850-1899 as reference.
The used statistical law is a General Pareto Distribution, future IDFs are computed by adding 7% of intensity per degree of Global Warming
Reference: Brajkovic et al., 2025 (https://doi.org/10.1016/j.ejrh.2025.102399); contact : josip.brajkovic@uliege.be
Units: mm (in the table)
Montana coefficients: val[mm/h]=a*duration[minutes]^(-b)
Return level [mm] | [9 empty] | 95% confidence interval half width [mm]
Return period (years) | 1h | 3h | 6h | 12h | 24h | 48h | 72h | Montana a | Montana b | 1h | 3h | 6h | 12h | 24h | 48h | 72h
2 | 23.4142 | 34.1924 | 38.3759 | 42.3764 | 44.2767 | 52.6183 | 59.3408 | 12.1412 | -0.18662 | 1.4336 | 1.7794 | 1.9113 | 2.1654 | 2.0941 | 2.3134 | 2.5
5 | 29.5003 | 42.4035 | 48.0961 | 53.8657 | 55.0773 | 64.5478 | 72.2123 | 15.9967 | -0.17793 | 2.2691 | 2.7327 | 3.317 | 4.0848 | 3.6647 | 3.9754 | 4.3395
10 | 34.1554 | 48.4926 | 55.9018 | 63.7007 | 63.8546 | 74.1829 | 82.6791 | 18.9022 | -0.17481 | 3.1631 | 3.7783 | 5.0675 | 6.7059 | 5.6661 | 5.8882 | 6.5132
20 | 38.8558 | 54.481 | 64.1223 | 74.6511 | 73.1929 | 84.3818 | 93.8268 | 21.7933 | -0.17358 | 4.3155 | 5.1619 | 7.5433 | 10.6925 | 8.6268 | 8.5842 | 9.6023
25 | 40.3787 | 56.3881 | 66.8609 | 78.4352 | 76.3244 | 87.791 | 97.5688 | 22.7218 | -0.17349 | 4.7428 | 5.6799 | 8.5074 | 12.3122 | 9.8081 | 9.6418 | 10.8178
30 | 41.6266 | 57.939 | 69.1328 | 81.6264 | 78.93 | 90.6237 | 100.6838 | 23.4801 | -0.1735 | 5.1123 | 6.1288 | 9.3584 | 13.769 | 10.8608 | 10.5793 | 11.8967
50 | 45.1403 | 62.2496 | 75.6669 | 91.0677 | 86.461 | 98.7919 | 109.6963 | 25.605 | -0.17388 | 6.2464 | 7.5076 | 12.0575 | 18.5405 | 14.2492 | 13.5755 | 15.3525
100 | 49.9492 | 68.0194 | 84.9457 | 105.1514 | 97.2479 | 110.4456 | 122.6314 | 28.4981 | -0.17507 | 8.0206 | 9.655 | 16.5056 | 26.8424 | 19.9556 | 18.576 | 21.1456
200 | 54.8066 | 73.7013 | 94.725 | 120.8616 | 108.7279 | 122.7952 | 136.4366 | 31.4193 | -0.17681 | 10.0705 | 12.1072 | 21.933 | 37.6074 | 27.0633 | 24.7582 | 28.3492

## GWL = 3 K
IDFs are calculated using the biad-adjusted Regional Climate model MAR3.14.0 forced by ERA5 (resolution of 5 km) reanalysis over 1940-2023.
The IDF for each location is calculated taking the closest MAR pixel to the center of the commune and its 5 closest neighbours (red points on the map below).
The values are computed as a weighted (by the distance) average of those selected pixels.
The GWL (Global Warming level) represents the Global Mean Surface Temperature anomaly with 1850-1899 as reference.
The used statistical law is a General Pareto Distribution, future IDFs are computed by adding 7% of intensity per degree of Global Warming
Reference: Brajkovic et al., 2025 (https://doi.org/10.1016/j.ejrh.2025.102399); contact : josip.brajkovic@uliege.be
Units: mm (in the table)
Montana coefficients: val[mm/h]=a*duration[minutes]^(-b)
Return level [mm] | [9 empty] | 95% confidence interval half width [mm]
Return period (years) | 1h | 3h | 6h | 12h | 24h | 48h | 72h | Montana a | Montana b | 1h | 3h | 6h | 12h | 24h | 48h | 72h
2 | 24.946 | 36.4293 | 40.8865 | 45.1487 | 47.1733 | 56.0607 | 63.2229 | 12.9355 | -0.18662 | 1.5274 | 1.8958 | 2.0364 | 2.307 | 2.2311 | 2.4648 | 2.6635
5 | 31.4302 | 45.1775 | 51.2426 | 57.3896 | 58.6804 | 68.7705 | 76.9365 | 17.0432 | -0.17793 | 2.4175 | 2.9115 | 3.534 | 4.352 | 3.9045 | 4.2355 | 4.6234
10 | 36.3899 | 51.665 | 59.5589 | 67.868 | 68.032 | 79.036 | 88.088 | 20.1388 | -0.17481 | 3.37 | 4.0255 | 5.399 | 7.1446 | 6.0367 | 6.2734 | 6.9393
20 | 41.3978 | 58.0452 | 68.3172 | 79.5348 | 77.9812 | 89.9021 | 99.965 | 23.219 | -0.17358 | 4.5979 | 5.4996 | 8.0368 | 11.392 | 9.1912 | 9.1458 | 10.2305
25 | 43.0203 | 60.0771 | 71.235 | 83.5665 | 81.3176 | 93.5344 | 103.9518 | 24.2083 | -0.17349 | 5.053 | 6.0514 | 9.064 | 13.1177 | 10.4497 | 10.2726 | 11.5255
30 | 44.3499 | 61.7294 | 73.6555 | 86.9665 | 84.0936 | 96.5523 | 107.2706 | 25.0162 | -0.1735 | 5.4468 | 6.5297 | 9.9707 | 14.6697 | 11.5713 | 11.2714 | 12.675
50 | 48.0934 | 66.322 | 80.617 | 97.0254 | 92.1174 | 105.2549 | 116.8727 | 27.2801 | -0.17388 | 6.6551 | 7.9988 | 12.8463 | 19.7535 | 15.1814 | 14.4636 | 16.3569
100 | 53.2169 | 72.4693 | 90.5029 | 112.0304 | 103.6099 | 117.671 | 130.654 | 30.3624 | -0.17507 | 8.5453 | 10.2866 | 17.5854 | 28.5984 | 21.2612 | 19.7913 | 22.5289
200 | 58.3921 | 78.5229 | 100.9219 | 128.7684 | 115.841 | 130.8286 | 145.3623 | 33.4747 | -0.17681 | 10.7293 | 12.8993 | 23.3679 | 40.0677 | 28.8338 | 26.3779 | 30.2038

## GWL = 4 K
IDFs are calculated using the biad-adjusted Regional Climate model MAR3.14.0 forced by ERA5 (resolution of 5 km) reanalysis over 1940-2023.
The IDF for each location is calculated taking the closest MAR pixel to the center of the commune and its 5 closest neighbours (red points on the map below).
The values are computed as a weighted (by the distance) average of those selected pixels.
The GWL (Global Warming level) represents the Global Mean Surface Temperature anomaly with 1850-1899 as reference.
The used statistical law is a General Pareto Distribution, future IDFs are computed by adding 7% of intensity per degree of Global Warming
Reference: Brajkovic et al., 2025 (https://doi.org/10.1016/j.ejrh.2025.102399); contact : josip.brajkovic@uliege.be
Units: mm (in the table)
Montana coefficients: val[mm/h]=a*duration[minutes]^(-b)
Return level [mm] | [9 empty] | 95% confidence interval half width [mm]
Return period (years) | 1h | 3h | 6h | 12h | 24h | 48h | 72h | Montana a | Montana b | 1h | 3h | 6h | 12h | 24h | 48h | 72h
2 | 26.4778 | 38.6662 | 43.3971 | 47.921 | 50.0699 | 59.503 | 67.1051 | 13.7298 | -0.18662 | 1.6212 | 2.0122 | 2.1614 | 2.4487 | 2.3681 | 2.6161 | 2.8271
5 | 33.3601 | 47.9516 | 54.3891 | 60.9136 | 62.2836 | 72.9933 | 81.6606 | 18.0897 | -0.17793 | 2.566 | 3.0903 | 3.751 | 4.6192 | 4.1442 | 4.4956 | 4.9073
10 | 38.6244 | 54.8374 | 63.2161 | 72.0354 | 72.2094 | 83.8891 | 93.4969 | 21.3754 | -0.17481 | 3.5769 | 4.2727 | 5.7305 | 7.5833 | 6.4074 | 6.6586 | 7.3654
20 | 43.9397 | 61.6094 | 72.5121 | 84.4186 | 82.7695 | 95.4224 | 106.1032 | 24.6448 | -0.17358 | 4.8802 | 5.8373 | 8.5303 | 12.0915 | 9.7555 | 9.7074 | 10.8587
25 | 45.6619 | 63.766 | 75.6091 | 88.6978 | 86.3108 | 99.2777 | 110.3348 | 25.6948 | -0.17349 | 5.3633 | 6.423 | 9.6206 | 13.9231 | 11.0914 | 10.9034 | 12.2332
30 | 47.0731 | 65.5198 | 78.1783 | 92.3065 | 89.2573 | 102.481 | 113.8574 | 26.5523 | -0.1735 | 5.7812 | 6.9307 | 10.5829 | 15.5705 | 12.2818 | 11.9635 | 13.4533
50 | 51.0465 | 70.3944 | 85.5672 | 102.9831 | 97.7737 | 111.7179 | 124.0491 | 28.9552 | -0.17388 | 7.0637 | 8.4899 | 13.6351 | 20.9664 | 16.1136 | 15.3517 | 17.3613
100 | 56.4846 | 76.9191 | 96.0601 | 118.9095 | 109.9719 | 124.8964 | 138.6766 | 32.2268 | -0.17507 | 9.07 | 10.9182 | 18.6652 | 30.3545 | 22.5667 | 21.0065 | 23.9123
200 | 61.9776 | 83.3445 | 107.1189 | 136.6752 | 122.954 | 138.8619 | 154.2881 | 35.5302 | -0.17681 | 11.3882 | 13.6913 | 24.8028 | 42.528 | 30.6043 | 27.9976 | 32.0584