## GWL = 1 K
IDFs are calculated using the biad-adjusted Regional Climate model MAR3.14.0 forced by ERA5 (resolution of 5 km) reanalysis over 1940-2023.
The IDF for each location is calculated taking the closest MAR pixel to the center of the commune and its 5 closest neighbours (red points on the map below).
The values are computed as a weighted (by the distance) average of those selected pixels.
The GWL (Global Warming level) represents the Global Mean Surface Temperature anomaly with 1850-1899 as reference.
The used statistical law is a General Pareto Distribution, future IDFs are computed by adding 7% of intensity per degree of Global Warming
Reference: Brajkovic et al., 2025 (https://doi.org/10.1016/j.ejrh.2025.102399); contact : josip.brajkovic@uliege.be
Units: mm (in the table)
Montana coefficients: val[mm/h]=a*duration[minutes]^(-b)
Return level [mm] | [9 empty] | 95% confidence interval half width [mm]
Return period (years) | 1h | 3h | 6h | 12h | 24h | 48h | 72h | Montana a | Montana b | 1h | 3h | 6h | 12h | 24h | 48h | 72h
2 | 20.0948 | 30.2762 | 35.0192 | 38.8028 | 41.1058 | 46.7723 | 52.4235 | 10.9748 | -0.18571 | 1.1574 | 1.5817 | 2.1742 | 2.2245 | 2.2466 | 2.5056 | 2.6432
5 | 26.0797 | 37.847 | 44.3473 | 50.5905 | 52.8523 | 60.8575 | 66.9078 | 13.8464 | -0.18823 | 2.1733 | 2.3689 | 3.5204 | 4.1867 | 4.0395 | 5.3024 | 5.2611
10 | 31.0507 | 43.3284 | 51.6251 | 60.6653 | 62.5908 | 74.0554 | 79.9135 | 15.5109 | -0.19678 | 3.5502 | 3.2657 | 4.9704 | 6.8929 | 6.3588 | 9.3303 | 8.7987
20 | 36.4444 | 48.6083 | 59.1096 | 71.8627 | 73.1359 | 89.9443 | 94.9988 | 16.7222 | -0.2094 | 5.5685 | 4.492 | 6.8747 | 11.0374 | 9.8459 | 15.8088 | 14.2684
25 | 38.2773 | 50.2666 | 61.5656 | 75.7269 | 76.7139 | 95.72 | 100.3514 | 17.0173 | -0.21418 | 6.3694 | 4.9569 | 7.5915 | 12.7248 | 11.2526 | 18.5492 | 16.5292
30 | 39.8116 | 51.607 | 63.5898 | 78.9836 | 79.7068 | 100.7026 | 104.9187 | 17.225 | -0.21831 | 7.0825 | 5.3613 | 8.2164 | 14.2433 | 12.5127 | 21.0627 | 18.5809
50 | 44.2934 | 55.2937 | 69.3476 | 88.6066 | 88.437 | 116.0336 | 118.7077 | 17.6524 | -0.23093 | 9.3779 | 6.6074 | 10.1614 | 19.2186 | 16.6069 | 29.5941 | 25.4156
100 | 50.8341 | 60.139 | 77.3746 | 102.928 | 101.1446 | 140.5028 | 140.0043 | 17.8911 | -0.25021 | 13.2615 | 8.5491 | 13.2847 | 27.8713 | 23.6153 | 45.3995 | 37.6744
200 | 57.9513 | 64.8104 | 85.6654 | 118.8553 | 114.926 | 169.9851 | 164.7148 | 17.7804 | -0.27168 | 18.1497 | 10.7556 | 17.011 | 39.0733 | 32.5131 | 67.4455 | 54.1496

## GWL = 2 K
IDFs are calculated using the biad-adjusted Regional Climate model MAR3.14.0 forced by ERA5 (resolution of 5 km) reanalysis over 1940-2023.
The IDF for each location is calculated taking the closest MAR pixel to the center of the commune and its 5 closest neighbours (red points on the map below).
The values are computed as a weighted (by the distance) average of those selected pixels.
The GWL (Global Warming level) represents the Global Mean Surface Temperature anomaly with 1850-1899 as reference.
The used statistical law is a General Pareto Distribution, future IDFs are computed by adding 7% of intensity per degree of Global Warming
Reference: Brajkovic et al., 2025 (https://doi.org/10.1016/j.ejrh.2025.102399); contact : josip.brajkovic@uliege.be
Units: mm (in the table)
Montana coefficients: val[mm/h]=a*duration[minutes]^(-b)
Return level [mm] | [9 empty] | 95% confidence interval half width [mm]
Return period (years) | 1h | 3h | 6h | 12h | 24h | 48h | 72h | Montana a | Montana b | 1h | 3h | 6h | 12h | 24h | 48h | 72h
2 | 21.5014 | 32.3955 | 37.4705 | 41.519 | 43.9832 | 50.0464 | 56.0932 | 11.7431 | -0.18571 | 1.2384 | 1.6925 | 2.3264 | 2.3802 | 2.4038 | 2.681 | 2.8282
5 | 27.9053 | 40.4963 | 47.4516 | 54.1319 | 56.552 | 65.1175 | 71.5914 | 14.8156 | -0.18823 | 2.3254 | 2.5348 | 3.7669 | 4.4798 | 4.3222 | 5.6736 | 5.6294
10 | 33.2242 | 46.3614 | 55.2388 | 64.9118 | 66.9721 | 79.2393 | 85.5074 | 16.5967 | -0.19678 | 3.7987 | 3.4943 | 5.3183 | 7.3755 | 6.8039 | 9.9834 | 9.4146
20 | 38.9955 | 52.0109 | 63.2472 | 76.8931 | 78.2554 | 96.2404 | 101.6487 | 17.8927 | -0.2094 | 5.9583 | 4.8065 | 7.3559 | 11.81 | 10.5351 | 16.9154 | 15.2672
25 | 40.9568 | 53.7853 | 65.8752 | 81.0278 | 82.0839 | 102.4204 | 107.376 | 18.2085 | -0.21418 | 6.8153 | 5.3039 | 8.1229 | 13.6156 | 12.0403 | 19.8476 | 17.6862
30 | 42.5985 | 55.2195 | 68.041 | 84.5124 | 85.2863 | 107.7518 | 112.263 | 18.4308 | -0.21831 | 7.5782 | 5.7366 | 8.7915 | 15.2403 | 13.3886 | 22.5371 | 19.8816
50 | 47.394 | 59.1642 | 74.2019 | 94.8091 | 94.6276 | 124.1559 | 127.0172 | 18.8881 | -0.23093 | 10.0343 | 7.0699 | 10.8727 | 20.5639 | 17.7694 | 31.6657 | 27.1947
100 | 54.3925 | 64.3487 | 82.7908 | 110.1329 | 108.2248 | 150.338 | 149.8046 | 19.1434 | -0.25021 | 14.1898 | 9.1475 | 14.2146 | 29.8223 | 25.2684 | 48.5774 | 40.3116
200 | 62.0079 | 69.3471 | 91.662 | 127.1752 | 122.9708 | 181.8841 | 176.2448 | 19.025 | -0.27168 | 19.4202 | 11.5084 | 18.2018 | 41.8085 | 34.789 | 72.1667 | 57.94

## GWL = 3 K
IDFs are calculated using the biad-adjusted Regional Climate model MAR3.14.0 forced by ERA5 (resolution of 5 km) reanalysis over 1940-2023.
The IDF for each location is calculated taking the closest MAR pixel to the center of the commune and its 5 closest neighbours (red points on the map below).
The values are computed as a weighted (by the distance) average of those selected pixels.
The GWL (Global Warming level) represents the Global Mean Surface Temperature anomaly with 1850-1899 as reference.
The used statistical law is a General Pareto Distribution, future IDFs are computed by adding 7% of intensity per degree of Global Warming
Reference: Brajkovic et al., 2025 (https://doi.org/10.1016/j.ejrh.2025.102399); contact : josip.brajkovic@uliege.be
Units: mm (in the table)
Montana coefficients: val[mm/h]=a*duration[minutes]^(-b)
Return level [mm] | [9 empty] | 95% confidence interval half width [mm]
Return period (years) | 1h | 3h | 6h | 12h | 24h | 48h | 72h | Montana a | Montana b | 1h | 3h | 6h | 12h | 24h | 48h | 72h
2 | 22.9081 | 34.5149 | 39.9219 | 44.2352 | 46.8606 | 53.3204 | 59.7628 | 12.5113 | -0.18571 | 1.3194 | 1.8032 | 2.4786 | 2.5359 | 2.5611 | 2.8563 | 3.0132
5 | 29.7309 | 43.1456 | 50.5559 | 57.6732 | 60.2516 | 69.3775 | 76.2749 | 15.7849 | -0.18823 | 2.4775 | 2.7006 | 4.0133 | 4.7728 | 4.605 | 6.0447 | 5.9977
10 | 35.3978 | 49.3943 | 58.8526 | 69.1584 | 71.3535 | 84.4232 | 91.1013 | 17.6824 | -0.19678 | 4.0472 | 3.7229 | 5.6663 | 7.858 | 7.249 | 10.6365 | 10.0305
20 | 41.5466 | 55.4134 | 67.3849 | 81.9235 | 83.3749 | 102.5365 | 108.2986 | 19.0633 | -0.2094 | 6.3481 | 5.1209 | 7.8371 | 12.5826 | 11.2243 | 18.0221 | 16.266
25 | 43.6362 | 57.304 | 70.1848 | 86.3287 | 87.4539 | 109.1208 | 114.4005 | 19.3997 | -0.21418 | 7.2612 | 5.6509 | 8.6543 | 14.5063 | 12.8279 | 21.146 | 18.8432
30 | 45.3853 | 58.832 | 72.4923 | 90.0413 | 90.8657 | 114.801 | 119.6073 | 19.6365 | -0.21831 | 8.074 | 6.1119 | 9.3667 | 16.2374 | 14.2645 | 24.0115 | 21.1823
50 | 50.4945 | 63.0348 | 79.0562 | 101.0115 | 100.8182 | 132.2783 | 135.3268 | 20.1238 | -0.23093 | 10.6908 | 7.5324 | 11.584 | 21.9093 | 18.9319 | 33.7372 | 28.9738
100 | 57.9509 | 68.5584 | 88.207 | 117.3379 | 115.3049 | 160.1732 | 159.6049 | 20.3958 | -0.25021 | 15.1181 | 9.746 | 15.1445 | 31.7733 | 26.9215 | 51.7554 | 42.9488
200 | 66.0645 | 73.8839 | 97.6585 | 135.4951 | 131.0156 | 193.7831 | 187.7748 | 20.2696 | -0.27168 | 20.6907 | 12.2613 | 19.3925 | 44.5436 | 37.0649 | 76.8879 | 61.7305

## GWL = 4 K
IDFs are calculated using the biad-adjusted Regional Climate model MAR3.14.0 forced by ERA5 (resolution of 5 km) reanalysis over 1940-2023.
The IDF for each location is calculated taking the closest MAR pixel to the center of the commune and its 5 closest neighbours (red points on the map below).
The values are computed as a weighted (by the distance) average of those selected pixels.
The GWL (Global Warming level) represents the Global Mean Surface Temperature anomaly with 1850-1899 as reference.
The used statistical law is a General Pareto Distribution, future IDFs are computed by adding 7% of intensity per degree of Global Warming
Reference: Brajkovic et al., 2025 (https://doi.org/10.1016/j.ejrh.2025.102399); contact : josip.brajkovic@uliege.be
Units: mm (in the table)
Montana coefficients: val[mm/h]=a*duration[minutes]^(-b)
Return level [mm] | [9 empty] | 95% confidence interval half width [mm]
Return period (years) | 1h | 3h | 6h | 12h | 24h | 48h | 72h | Montana a | Montana b | 1h | 3h | 6h | 12h | 24h | 48h | 72h
2 | 24.3147 | 36.6342 | 42.3732 | 46.9514 | 49.738 | 56.5945 | 63.4325 | 13.2796 | -0.18571 | 1.4004 | 1.9139 | 2.6308 | 2.6916 | 2.7184 | 3.0317 | 3.1982
5 | 31.5565 | 45.7949 | 53.6602 | 61.2146 | 63.9513 | 73.6375 | 80.9585 | 16.7541 | -0.18823 | 2.6296 | 2.8664 | 4.2597 | 5.0659 | 4.8878 | 6.4159 | 6.366
10 | 37.5713 | 52.4273 | 62.4663 | 73.405 | 75.7348 | 89.6071 | 96.6953 | 18.7682 | -0.19678 | 4.2957 | 3.9515 | 6.0142 | 8.3405 | 7.6942 | 11.2896 | 10.6464
20 | 44.0977 | 58.816 | 71.5226 | 86.9538 | 88.4944 | 108.8326 | 114.9486 | 20.2338 | -0.2094 | 6.7379 | 5.4354 | 8.3183 | 13.3552 | 11.9135 | 19.1287 | 17.2648
25 | 46.3156 | 60.8226 | 74.4943 | 91.6296 | 92.8239 | 115.8212 | 121.4251 | 20.5909 | -0.21418 | 7.707 | 5.9979 | 9.1857 | 15.3971 | 13.6156 | 22.4445 | 20.0003
30 | 48.1721 | 62.4445 | 76.9436 | 95.5701 | 96.4452 | 121.8501 | 126.9516 | 20.8423 | -0.21831 | 8.5698 | 6.4872 | 9.9418 | 17.2344 | 15.1404 | 25.4859 | 22.4829
50 | 53.595 | 66.9053 | 83.9106 | 107.214 | 107.0088 | 140.4006 | 143.6363 | 21.3595 | -0.23093 | 11.3472 | 7.995 | 12.2953 | 23.2546 | 20.0943 | 35.8088 | 30.7529
100 | 61.5093 | 72.7682 | 93.6233 | 124.5428 | 122.385 | 170.0084 | 169.4052 | 21.6482 | -0.25021 | 16.0465 | 10.3444 | 16.0744 | 33.7243 | 28.5746 | 54.9334 | 45.586
200 | 70.1211 | 78.4206 | 103.6551 | 143.815 | 139.0604 | 205.682 | 199.3049 | 21.5143 | -0.27168 | 21.9612 | 13.0142 | 20.5833 | 47.2787 | 39.3408 | 81.6091 | 65.521