## GWL = 1 K
IDFs are calculated using the biad-adjusted Regional Climate model MAR3.14.0 forced by ERA5 (resolution of 5 km) reanalysis over 1940-2023.
The IDF for each location is calculated taking the closest MAR pixel to the center of the commune and its 5 closest neighbours (red points on the map below).
The values are computed as a weighted (by the distance) average of those selected pixels.
The GWL (Global Warming level) represents the Global Mean Surface Temperature anomaly with 1850-1899 as reference.
The used statistical law is a General Pareto Distribution, future IDFs are computed by adding 7% of intensity per degree of Global Warming
Reference: Brajkovic et al., 2025 (https://doi.org/10.1016/j.ejrh.2025.102399); contact : josip.brajkovic@uliege.be
Units: mm (in the table)
Montana coefficients: val[mm/h]=a*duration[minutes]^(-b)
Return level [mm] | [9 empty] | 95% confidence interval half width [mm]
Return period (years) | 1h | 3h | 6h | 12h | 24h | 48h | 72h | Montana a | Montana b | 1h | 3h | 6h | 12h | 24h | 48h | 72h
2 | 20.0887 | 30.8107 | 35.6215 | 39.0237 | 41.5812 | 47.497 | 53.0352 | 11.0568 | -0.18637 | 1.1078 | 1.8533 | 1.9288 | 2.1429 | 2.1753 | 2.3148 | 2.4106
5 | 25.6517 | 38.7903 | 45.2017 | 50.2578 | 52.7408 | 59.5848 | 65.4951 | 14.6489 | -0.17925 | 1.9198 | 2.8417 | 3.1713 | 3.9197 | 3.7347 | 4.1672 | 4.195
10 | 30.0364 | 44.6598 | 52.5994 | 59.6783 | 61.6698 | 69.6236 | 75.637 | 17.2481 | -0.17788 | 2.9964 | 3.9792 | 4.6819 | 6.2737 | 5.6154 | 6.5452 | 6.2828
20 | 34.5851 | 50.3964 | 60.1323 | 69.9792 | 71.0431 | 80.506 | 86.4418 | 19.7398 | -0.17863 | 4.5406 | 5.4922 | 6.7846 | 9.7952 | 8.3465 | 10.0778 | 9.247
25 | 36.0863 | 52.2164 | 62.587 | 73.4967 | 74.1591 | 84.2006 | 90.0685 | 20.5197 | -0.17921 | 5.1423 | 6.0553 | 7.5931 | 11.2119 | 9.4284 | 11.4948 | 10.4135
30 | 37.3267 | 53.6941 | 64.6035 | 76.4472 | 76.7416 | 87.2914 | 93.0872 | 21.1492 | -0.17977 | 5.6729 | 6.5417 | 8.302 | 12.4802 | 10.3899 | 12.7616 | 11.4488
50 | 40.8699 | 57.7911 | 70.3065 | 85.0955 | 84.1566 | 96.3099 | 101.8183 | 22.8776 | -0.18176 | 7.3513 | 8.0252 | 10.5225 | 16.6003 | 13.4698 | 16.8652 | 14.7645
100 | 45.8457 | 63.2529 | 78.1733 | 97.7889 | 94.656 | 109.4401 | 114.339 | 25.1461 | -0.18521 | 10.1014 | 10.3083 | 14.0978 | 23.6649 | 18.6121 | 23.8617 | 20.3175
200 | 51.027 | 68.6095 | 86.1928 | 111.6855 | 105.6843 | 123.6786 | 127.6823 | 27.3382 | -0.18928 | 13.4323 | 12.8824 | 18.3382 | 32.6693 | 24.9512 | 32.7123 | 27.2094

## GWL = 2 K
IDFs are calculated using the biad-adjusted Regional Climate model MAR3.14.0 forced by ERA5 (resolution of 5 km) reanalysis over 1940-2023.
The IDF for each location is calculated taking the closest MAR pixel to the center of the commune and its 5 closest neighbours (red points on the map below).
The values are computed as a weighted (by the distance) average of those selected pixels.
The GWL (Global Warming level) represents the Global Mean Surface Temperature anomaly with 1850-1899 as reference.
The used statistical law is a General Pareto Distribution, future IDFs are computed by adding 7% of intensity per degree of Global Warming
Reference: Brajkovic et al., 2025 (https://doi.org/10.1016/j.ejrh.2025.102399); contact : josip.brajkovic@uliege.be
Units: mm (in the table)
Montana coefficients: val[mm/h]=a*duration[minutes]^(-b)
Return level [mm] | [9 empty] | 95% confidence interval half width [mm]
Return period (years) | 1h | 3h | 6h | 12h | 24h | 48h | 72h | Montana a | Montana b | 1h | 3h | 6h | 12h | 24h | 48h | 72h
2 | 21.4949 | 32.9674 | 38.115 | 41.7554 | 44.4918 | 50.8218 | 56.7476 | 11.8308 | -0.18637 | 1.1853 | 1.9831 | 2.0638 | 2.2929 | 2.3275 | 2.4768 | 2.5794
5 | 27.4473 | 41.5056 | 48.3658 | 53.7759 | 56.4327 | 63.7557 | 70.0797 | 15.6744 | -0.17925 | 2.0542 | 3.0406 | 3.3933 | 4.1941 | 3.9962 | 4.4589 | 4.4886
10 | 32.1389 | 47.786 | 56.2814 | 63.8558 | 65.9867 | 74.4972 | 80.9316 | 18.4555 | -0.17788 | 3.2061 | 4.2577 | 5.0096 | 6.7129 | 6.0085 | 7.0034 | 6.7226
20 | 37.0061 | 53.9241 | 64.3416 | 74.8778 | 76.0161 | 86.1414 | 92.4928 | 21.1216 | -0.17863 | 4.8585 | 5.8767 | 7.2596 | 10.4808 | 8.9307 | 10.7833 | 9.8943
25 | 38.6124 | 55.8715 | 66.9681 | 78.6415 | 79.3502 | 90.0946 | 96.3733 | 21.9561 | -0.17921 | 5.5022 | 6.4792 | 8.1246 | 11.9967 | 10.0884 | 12.2995 | 11.1424
30 | 39.9395 | 57.4527 | 69.1258 | 81.7985 | 82.1135 | 93.4018 | 99.6033 | 22.6297 | -0.17977 | 6.07 | 6.9996 | 8.8831 | 13.3538 | 11.1172 | 13.6549 | 12.2502
50 | 43.7308 | 61.8365 | 75.2279 | 91.0522 | 90.0476 | 103.0516 | 108.9456 | 24.4791 | -0.18176 | 7.8659 | 8.587 | 11.259 | 17.7624 | 14.4127 | 18.0458 | 15.798
100 | 49.0549 | 67.6806 | 83.6454 | 104.6342 | 101.2819 | 117.1009 | 122.3427 | 26.9064 | -0.18521 | 10.8085 | 11.0299 | 15.0847 | 25.3214 | 19.915 | 25.532 | 21.7398
200 | 54.5989 | 73.4122 | 92.2263 | 119.5034 | 113.0822 | 132.3361 | 136.6201 | 29.2519 | -0.18929 | 14.3726 | 13.7842 | 19.6219 | 34.9561 | 26.6978 | 35.0022 | 29.1141

## GWL = 3 K
IDFs are calculated using the biad-adjusted Regional Climate model MAR3.14.0 forced by ERA5 (resolution of 5 km) reanalysis over 1940-2023.
The IDF for each location is calculated taking the closest MAR pixel to the center of the commune and its 5 closest neighbours (red points on the map below).
The values are computed as a weighted (by the distance) average of those selected pixels.
The GWL (Global Warming level) represents the Global Mean Surface Temperature anomaly with 1850-1899 as reference.
The used statistical law is a General Pareto Distribution, future IDFs are computed by adding 7% of intensity per degree of Global Warming
Reference: Brajkovic et al., 2025 (https://doi.org/10.1016/j.ejrh.2025.102399); contact : josip.brajkovic@uliege.be
Units: mm (in the table)
Montana coefficients: val[mm/h]=a*duration[minutes]^(-b)
Return level [mm] | [9 empty] | 95% confidence interval half width [mm]
Return period (years) | 1h | 3h | 6h | 12h | 24h | 48h | 72h | Montana a | Montana b | 1h | 3h | 6h | 12h | 24h | 48h | 72h
2 | 22.9011 | 35.1242 | 40.6085 | 44.487 | 47.4025 | 54.1466 | 60.4601 | 12.6047 | -0.18637 | 1.2629 | 2.1128 | 2.1988 | 2.4429 | 2.4798 | 2.6389 | 2.7481
5 | 29.243 | 44.2209 | 51.5299 | 57.2939 | 60.1245 | 67.9267 | 74.6644 | 16.6998 | -0.17925 | 2.1886 | 3.2395 | 3.6153 | 4.4685 | 4.2576 | 4.7506 | 4.7823
10 | 34.2415 | 50.9121 | 59.9634 | 68.0333 | 70.3036 | 79.3709 | 86.2262 | 19.6628 | -0.17788 | 3.4159 | 4.5363 | 5.3373 | 7.152 | 6.4015 | 7.4615 | 7.1624
20 | 39.4271 | 57.4519 | 68.5509 | 79.7763 | 80.9892 | 91.7768 | 98.5437 | 22.5034 | -0.17863 | 5.1763 | 6.2611 | 7.7345 | 11.1665 | 9.515 | 11.4887 | 10.5416
25 | 41.1384 | 59.5267 | 71.3492 | 83.7862 | 84.5414 | 95.9887 | 102.6781 | 23.3925 | -0.17921 | 5.8622 | 6.9031 | 8.6561 | 12.7815 | 10.7484 | 13.1041 | 11.8714
30 | 42.5524 | 61.2113 | 73.648 | 87.1498 | 87.4855 | 99.5122 | 106.1194 | 24.1101 | -0.17977 | 6.4671 | 7.4575 | 9.4643 | 14.2274 | 11.8445 | 14.5483 | 13.0516
50 | 46.5917 | 65.8818 | 80.1494 | 97.0088 | 95.9386 | 109.7933 | 116.0729 | 26.0805 | -0.18176 | 8.3805 | 9.1488 | 11.9956 | 18.9244 | 15.3555 | 19.2264 | 16.8315
100 | 52.2641 | 72.1083 | 89.1175 | 111.4794 | 107.9078 | 124.7617 | 130.3465 | 28.6665 | -0.18521 | 11.5156 | 11.7514 | 16.0715 | 26.9779 | 21.2178 | 27.2023 | 23.162
200 | 58.1708 | 78.2148 | 98.2598 | 127.3214 | 120.48 | 140.9936 | 145.5579 | 31.1656 | -0.18928 | 15.3128 | 14.686 | 20.9056 | 37.243 | 28.4444 | 37.2921 | 31.0187

## GWL = 4 K
IDFs are calculated using the biad-adjusted Regional Climate model MAR3.14.0 forced by ERA5 (resolution of 5 km) reanalysis over 1940-2023.
The IDF for each location is calculated taking the closest MAR pixel to the center of the commune and its 5 closest neighbours (red points on the map below).
The values are computed as a weighted (by the distance) average of those selected pixels.
The GWL (Global Warming level) represents the Global Mean Surface Temperature anomaly with 1850-1899 as reference.
The used statistical law is a General Pareto Distribution, future IDFs are computed by adding 7% of intensity per degree of Global Warming
Reference: Brajkovic et al., 2025 (https://doi.org/10.1016/j.ejrh.2025.102399); contact : josip.brajkovic@uliege.be
Units: mm (in the table)
Montana coefficients: val[mm/h]=a*duration[minutes]^(-b)
Return level [mm] | [9 empty] | 95% confidence interval half width [mm]
Return period (years) | 1h | 3h | 6h | 12h | 24h | 48h | 72h | Montana a | Montana b | 1h | 3h | 6h | 12h | 24h | 48h | 72h
2 | 24.3073 | 37.2809 | 43.102 | 47.2187 | 50.3132 | 57.4714 | 64.1725 | 13.3787 | -0.18637 | 1.3404 | 2.2425 | 2.3338 | 2.5929 | 2.6321 | 2.8009 | 2.9168
5 | 31.0386 | 46.9363 | 54.6941 | 60.812 | 63.8164 | 72.0976 | 79.249 | 17.7252 | -0.17925 | 2.3229 | 3.4385 | 3.8373 | 4.7429 | 4.519 | 5.0424 | 5.0759
10 | 36.344 | 54.0383 | 63.6453 | 72.2107 | 74.6205 | 84.2445 | 91.5208 | 20.8702 | -0.17788 | 3.6256 | 4.8148 | 5.6651 | 7.5912 | 6.7946 | 7.9197 | 7.6022
20 | 41.848 | 60.9796 | 72.7601 | 84.6749 | 85.9622 | 97.4123 | 104.5946 | 23.8852 | -0.17863 | 5.4941 | 6.6456 | 8.2094 | 11.8522 | 10.0992 | 12.1942 | 11.1889
25 | 43.6645 | 63.1818 | 75.7303 | 88.931 | 89.7325 | 101.8827 | 108.9829 | 24.8289 | -0.17921 | 6.2222 | 7.327 | 9.1876 | 13.5664 | 11.4084 | 13.9088 | 12.6003
30 | 45.1653 | 64.9699 | 78.1703 | 92.5011 | 92.8574 | 105.6226 | 112.6355 | 25.5906 | -0.17977 | 6.8642 | 7.9154 | 10.0454 | 15.101 | 12.5718 | 15.4416 | 13.8531
50 | 49.4526 | 69.9272 | 85.0708 | 102.9655 | 101.8295 | 116.535 | 123.2002 | 27.6819 | -0.18176 | 8.895 | 9.7105 | 12.7322 | 20.0864 | 16.2984 | 20.4069 | 17.8651
100 | 55.4733 | 76.536 | 94.5896 | 118.3246 | 114.5337 | 132.4225 | 138.3502 | 30.4268 | -0.18521 | 12.2227 | 12.473 | 17.0584 | 28.6345 | 22.5207 | 28.8727 | 24.5842
200 | 61.7427 | 83.0175 | 104.2933 | 135.1394 | 127.8779 | 149.6511 | 154.4956 | 33.0792 | -0.18928 | 16.2531 | 15.5877 | 22.1893 | 39.5298 | 30.1909 | 39.5819 | 32.9234