## GWL = 1 K
IDFs are calculated using the biad-adjusted Regional Climate model MAR3.14.0 forced by ERA5 (resolution of 5 km) reanalysis over 1940-2023.
The IDF for each location is calculated taking the closest MAR pixel to the center of the commune and its 5 closest neighbours (red points on the map below).
The values are computed as a weighted (by the distance) average of those selected pixels.
The GWL (Global Warming level) represents the Global Mean Surface Temperature anomaly with 1850-1899 as reference.
The used statistical law is a General Pareto Distribution, future IDFs are computed by adding 7% of intensity per degree of Global Warming
Reference: Brajkovic et al., 2025 (https://doi.org/10.1016/j.ejrh.2025.102399); contact : josip.brajkovic@uliege.be
Units: mm (in the table)
Montana coefficients: val[mm/h]=a*duration[minutes]^(-b)
Return level [mm] | [9 empty] | 95% confidence interval half width [mm]
Return period (years) | 1h | 3h | 6h | 12h | 24h | 48h | 72h | Montana a | Montana b | 1h | 3h | 6h | 12h | 24h | 48h | 72h
2 | 20.3642 | 30.7065 | 36.0962 | 39.4485 | 42.5383 | 50.1391 | 56.0678 | 10.2407 | -0.20167 | 1.1333 | 1.7276 | 1.8753 | 1.9981 | 2.0521 | 2.3054 | 2.3579
5 | 26.2215 | 38.4544 | 45.2661 | 50.0904 | 53.1265 | 61.9709 | 67.9525 | 13.814 | -0.1901 | 2.082 | 2.7593 | 3.0627 | 3.7849 | 3.5766 | 4.0167 | 3.9099
10 | 31.0652 | 44.4192 | 52.4625 | 59.2641 | 61.7066 | 71.5564 | 77.2779 | 16.7818 | -0.18328 | 3.3228 | 3.8873 | 4.3827 | 6.1475 | 5.3923 | 6.1349 | 5.6778
20 | 36.2974 | 50.4756 | 59.8927 | 69.5417 | 70.8122 | 81.7266 | 86.9029 | 19.9991 | -0.1775 | 5.1175 | 5.377 | 6.1592 | 9.7042 | 8.0056 | 9.2086 | 8.1349
25 | 38.0698 | 52.4451 | 62.336 | 73.108 | 73.8607 | 85.1311 | 90.0668 | 21.092 | -0.17581 | 5.8256 | 5.9369 | 6.8365 | 11.1474 | 9.0392 | 10.425 | 9.0874
30 | 39.5511 | 54.0615 | 64.3512 | 76.1211 | 76.3952 | 87.9614 | 92.676 | 22.0067 | -0.17448 | 6.4544 | 6.4239 | 7.4296 | 12.4458 | 9.958 | 11.5058 | 9.9267
50 | 43.8659 | 58.6255 | 70.0899 | 85.0645 | 83.7117 | 96.1306 | 100.1034 | 24.6789 | -0.17094 | 8.4705 | 7.9317 | 9.2874 | 16.705 | 12.9053 | 14.9695 | 12.5787
100 | 50.1305 | 64.9024 | 78.1004 | 98.482 | 94.1677 | 107.8029 | 110.4638 | 28.5814 | -0.1665 | 11.858 | 10.3215 | 12.2905 | 24.1447 | 17.8471 | 20.7666 | 16.9144
200 | 56.9029 | 71.2777 | 86.3781 | 113.5498 | 105.2668 | 120.19 | 121.1592 | 32.8361 | -0.16238 | 16.087 | 13.1181 | 15.8818 | 33.8484 | 23.9788 | 27.9451 | 22.1427

## GWL = 2 K
IDFs are calculated using the biad-adjusted Regional Climate model MAR3.14.0 forced by ERA5 (resolution of 5 km) reanalysis over 1940-2023.
The IDF for each location is calculated taking the closest MAR pixel to the center of the commune and its 5 closest neighbours (red points on the map below).
The values are computed as a weighted (by the distance) average of those selected pixels.
The GWL (Global Warming level) represents the Global Mean Surface Temperature anomaly with 1850-1899 as reference.
The used statistical law is a General Pareto Distribution, future IDFs are computed by adding 7% of intensity per degree of Global Warming
Reference: Brajkovic et al., 2025 (https://doi.org/10.1016/j.ejrh.2025.102399); contact : josip.brajkovic@uliege.be
Units: mm (in the table)
Montana coefficients: val[mm/h]=a*duration[minutes]^(-b)
Return level [mm] | [9 empty] | 95% confidence interval half width [mm]
Return period (years) | 1h | 3h | 6h | 12h | 24h | 48h | 72h | Montana a | Montana b | 1h | 3h | 6h | 12h | 24h | 48h | 72h
2 | 21.7897 | 32.8559 | 38.6229 | 42.2099 | 45.516 | 53.6488 | 59.9925 | 10.9575 | -0.20167 | 1.2126 | 1.8486 | 2.0066 | 2.138 | 2.1958 | 2.4668 | 2.5229
5 | 28.0571 | 41.1462 | 48.4347 | 53.5968 | 56.8453 | 66.3088 | 72.7091 | 14.781 | -0.1901 | 2.2278 | 2.9524 | 3.2771 | 4.0498 | 3.8269 | 4.2979 | 4.1836
10 | 33.2398 | 47.5286 | 56.1349 | 63.4126 | 66.0261 | 76.5653 | 82.6874 | 17.9565 | -0.18328 | 3.5554 | 4.1594 | 4.6895 | 6.5779 | 5.7698 | 6.5643 | 6.0753
20 | 38.8383 | 54.0089 | 64.0852 | 74.4096 | 75.769 | 87.4475 | 92.9861 | 21.3991 | -0.1775 | 5.4757 | 5.7534 | 6.5904 | 10.3835 | 8.566 | 9.8532 | 8.7043
25 | 40.7347 | 56.1162 | 66.6995 | 78.2255 | 79.0309 | 91.0903 | 96.3715 | 22.5685 | -0.17581 | 6.2334 | 6.3525 | 7.3151 | 11.9277 | 9.672 | 11.1547 | 9.7235
30 | 42.3196 | 57.8458 | 68.8558 | 81.4495 | 81.7429 | 94.1187 | 99.1633 | 23.5472 | -0.17448 | 6.9062 | 6.8736 | 7.9497 | 13.317 | 10.655 | 12.3112 | 10.6215
50 | 46.9366 | 62.7293 | 74.9962 | 91.019 | 89.5715 | 102.8598 | 107.1107 | 26.4064 | -0.17094 | 9.0634 | 8.4869 | 9.9375 | 17.8744 | 13.8086 | 16.0173 | 13.4592
100 | 53.6396 | 69.4455 | 83.5674 | 105.3757 | 100.7595 | 115.3492 | 118.1963 | 30.5821 | -0.1665 | 12.688 | 11.044 | 13.1508 | 25.8348 | 19.0964 | 22.2203 | 18.0984
200 | 60.8861 | 76.2671 | 92.4246 | 121.4983 | 112.6355 | 128.6033 | 129.6403 | 35.1345 | -0.16238 | 17.2131 | 14.0364 | 16.9936 | 36.2178 | 25.6573 | 29.9013 | 23.6927

## GWL = 3 K
IDFs are calculated using the biad-adjusted Regional Climate model MAR3.14.0 forced by ERA5 (resolution of 5 km) reanalysis over 1940-2023.
The IDF for each location is calculated taking the closest MAR pixel to the center of the commune and its 5 closest neighbours (red points on the map below).
The values are computed as a weighted (by the distance) average of those selected pixels.
The GWL (Global Warming level) represents the Global Mean Surface Temperature anomaly with 1850-1899 as reference.
The used statistical law is a General Pareto Distribution, future IDFs are computed by adding 7% of intensity per degree of Global Warming
Reference: Brajkovic et al., 2025 (https://doi.org/10.1016/j.ejrh.2025.102399); contact : josip.brajkovic@uliege.be
Units: mm (in the table)
Montana coefficients: val[mm/h]=a*duration[minutes]^(-b)
Return level [mm] | [9 empty] | 95% confidence interval half width [mm]
Return period (years) | 1h | 3h | 6h | 12h | 24h | 48h | 72h | Montana a | Montana b | 1h | 3h | 6h | 12h | 24h | 48h | 72h
2 | 23.2152 | 35.0054 | 41.1496 | 44.9713 | 48.4937 | 57.1586 | 63.9172 | 11.6744 | -0.20167 | 1.2919 | 1.9695 | 2.1379 | 2.2779 | 2.3394 | 2.6282 | 2.688
5 | 29.8926 | 43.8381 | 51.6033 | 57.1031 | 60.5642 | 70.6468 | 77.4658 | 15.748 | -0.1901 | 2.3735 | 3.1456 | 3.4915 | 4.3148 | 4.0773 | 4.579 | 4.4573
10 | 35.4144 | 50.6379 | 59.8073 | 67.5611 | 70.3455 | 81.5742 | 88.0968 | 19.1312 | -0.18328 | 3.788 | 4.4315 | 4.9963 | 7.0082 | 6.1472 | 6.9938 | 6.4727
20 | 41.3791 | 57.5421 | 68.2777 | 79.2775 | 80.7259 | 93.1684 | 99.0693 | 22.799 | -0.1775 | 5.8339 | 6.1298 | 7.0215 | 11.0628 | 9.1263 | 10.4979 | 9.2738
25 | 43.3995 | 59.7874 | 71.063 | 83.3431 | 84.2012 | 97.0494 | 102.6762 | 24.0449 | -0.17581 | 6.6411 | 6.768 | 7.7936 | 12.708 | 10.3047 | 11.8845 | 10.3596
30 | 45.0882 | 61.6301 | 73.3604 | 86.778 | 87.0906 | 100.276 | 105.6507 | 25.0877 | -0.17448 | 7.358 | 7.3232 | 8.4698 | 14.1882 | 11.3521 | 13.1166 | 11.3164
50 | 50.0072 | 66.8331 | 79.9025 | 96.9735 | 95.4313 | 109.5889 | 114.1179 | 28.1339 | -0.17094 | 9.6564 | 9.0421 | 10.5876 | 19.0437 | 14.712 | 17.0652 | 14.3397
100 | 57.1488 | 73.9887 | 89.0344 | 112.2694 | 107.3512 | 122.8954 | 125.9288 | 32.5827 | -0.1665 | 13.5181 | 11.7665 | 14.0112 | 27.5249 | 20.3457 | 23.6739 | 19.2824
200 | 64.8693 | 81.2566 | 98.4711 | 129.4468 | 120.0042 | 137.0167 | 138.1214 | 37.433 | -0.16238 | 18.3391 | 14.9546 | 18.1053 | 38.5872 | 27.3358 | 31.8574 | 25.2427

## GWL = 4 K
IDFs are calculated using the biad-adjusted Regional Climate model MAR3.14.0 forced by ERA5 (resolution of 5 km) reanalysis over 1940-2023.
The IDF for each location is calculated taking the closest MAR pixel to the center of the commune and its 5 closest neighbours (red points on the map below).
The values are computed as a weighted (by the distance) average of those selected pixels.
The GWL (Global Warming level) represents the Global Mean Surface Temperature anomaly with 1850-1899 as reference.
The used statistical law is a General Pareto Distribution, future IDFs are computed by adding 7% of intensity per degree of Global Warming
Reference: Brajkovic et al., 2025 (https://doi.org/10.1016/j.ejrh.2025.102399); contact : josip.brajkovic@uliege.be
Units: mm (in the table)
Montana coefficients: val[mm/h]=a*duration[minutes]^(-b)
Return level [mm] | [9 empty] | 95% confidence interval half width [mm]
Return period (years) | 1h | 3h | 6h | 12h | 24h | 48h | 72h | Montana a | Montana b | 1h | 3h | 6h | 12h | 24h | 48h | 72h
2 | 24.6407 | 37.1548 | 43.6764 | 47.7327 | 51.4714 | 60.6683 | 67.842 | 12.3912 | -0.20167 | 1.3712 | 2.0904 | 2.2691 | 2.4178 | 2.4831 | 2.7895 | 2.8531
5 | 31.7281 | 46.5299 | 54.772 | 60.6094 | 64.2831 | 74.9847 | 82.2225 | 16.715 | -0.1901 | 2.5193 | 3.3387 | 3.7059 | 4.5797 | 4.3276 | 4.8602 | 4.731
10 | 37.5889 | 53.7473 | 63.4797 | 71.7095 | 74.665 | 86.5832 | 93.5063 | 20.3059 | -0.18328 | 4.0206 | 4.7037 | 5.3031 | 7.4385 | 6.5247 | 7.4232 | 6.8702
20 | 43.9199 | 61.0754 | 72.4702 | 84.1455 | 85.6827 | 98.8892 | 105.1525 | 24.199 | -0.1775 | 6.1922 | 6.5062 | 7.4526 | 11.742 | 9.6867 | 11.1425 | 9.8432
25 | 46.0644 | 63.4585 | 75.4265 | 88.4607 | 89.3714 | 103.0086 | 108.9809 | 25.5214 | -0.17581 | 7.0489 | 7.1836 | 8.2722 | 13.4883 | 10.9374 | 12.6142 | 10.9958
30 | 47.8568 | 65.4145 | 77.865 | 92.1065 | 92.4382 | 106.4333 | 112.138 | 26.6282 | -0.17448 | 7.8098 | 7.7729 | 8.9898 | 15.0594 | 12.0492 | 13.922 | 12.0112
50 | 53.0778 | 70.9369 | 84.8087 | 102.928 | 101.2911 | 116.318 | 121.1252 | 29.8615 | -0.17094 | 10.2493 | 9.5973 | 11.2377 | 20.2131 | 15.6154 | 18.1131 | 15.2202
100 | 60.6579 | 78.5319 | 94.5015 | 119.1632 | 113.943 | 130.4416 | 133.6612 | 34.5834 | -0.1665 | 14.3481 | 12.489 | 14.8715 | 29.215 | 21.595 | 25.1276 | 20.4664
200 | 68.8525 | 86.246 | 104.5175 | 137.3953 | 127.3729 | 145.43 | 146.6026 | 39.7316 | -0.16238 | 19.4652 | 15.8729 | 19.217 | 40.9566 | 29.0143 | 33.8136 | 26.7927