## GWL = 1 K
IDFs are calculated using the biad-adjusted Regional Climate model MAR3.14.0 forced by ERA5 (resolution of 5 km) reanalysis over 1940-2023.
The IDF for each location is calculated taking the closest MAR pixel to the center of the commune and its 5 closest neighbours (red points on the map below).
The values are computed as a weighted (by the distance) average of those selected pixels.
The GWL (Global Warming level) represents the Global Mean Surface Temperature anomaly with 1850-1899 as reference.
The used statistical law is a General Pareto Distribution, future IDFs are computed by adding 7% of intensity per degree of Global Warming
Reference: Brajkovic et al., 2025 (https://doi.org/10.1016/j.ejrh.2025.102399); contact : josip.brajkovic@uliege.be
Units: mm (in the table)
Montana coefficients: val[mm/h]=a*duration[minutes]^(-b)
Return level [mm] | [9 empty] | 95% confidence interval half width [mm]
Return period (years) | 1h | 3h | 6h | 12h | 24h | 48h | 72h | Montana a | Montana b | 1h | 3h | 6h | 12h | 24h | 48h | 72h
2 | 20.364 | 30.7064 | 36.096 | 39.4485 | 42.5381 | 50.139 | 56.0674 | 10.2406 | -0.20167 | 1.1332 | 1.7279 | 1.8753 | 1.9981 | 2.0521 | 2.3054 | 2.3578
5 | 26.2211 | 38.4541 | 45.2658 | 50.0902 | 53.126 | 61.9706 | 67.9519 | 13.8138 | -0.1901 | 2.082 | 2.7595 | 3.0627 | 3.7848 | 3.5765 | 4.0166 | 3.9099
10 | 31.0645 | 44.4186 | 52.4621 | 59.2636 | 61.7059 | 71.5558 | 77.2772 | 16.7814 | -0.18328 | 3.3226 | 3.8873 | 4.3826 | 6.1473 | 5.3921 | 6.1346 | 5.6778
20 | 36.2964 | 50.4746 | 59.8921 | 69.5408 | 70.8113 | 81.7257 | 86.9021 | 19.9985 | -0.17751 | 5.1172 | 5.3765 | 6.1589 | 9.7036 | 8.0053 | 9.2082 | 8.135
25 | 38.0686 | 52.444 | 62.3354 | 73.1069 | 73.8597 | 85.13 | 90.066 | 21.0913 | -0.17581 | 5.8252 | 5.9362 | 6.8362 | 11.1467 | 9.0389 | 10.4244 | 9.0875
30 | 39.5498 | 54.0603 | 64.3506 | 76.1199 | 76.3942 | 87.9602 | 92.6752 | 22.0059 | -0.17448 | 6.454 | 6.423 | 7.4292 | 12.4451 | 9.9576 | 11.5051 | 9.9268
50 | 43.8644 | 58.624 | 70.0891 | 85.0628 | 83.7104 | 96.1291 | 100.1026 | 24.6778 | -0.17094 | 8.47 | 7.9301 | 9.2868 | 16.7039 | 12.9048 | 14.9685 | 12.579
100 | 50.1284 | 64.9004 | 78.0994 | 98.4795 | 94.1662 | 107.8008 | 110.4631 | 28.5798 | -0.16651 | 11.8572 | 10.3188 | 12.2896 | 24.1429 | 17.8464 | 20.7651 | 16.9149
200 | 56.9002 | 71.2751 | 86.377 | 113.5464 | 105.265 | 120.1873 | 121.1586 | 32.834 | -0.16238 | 16.0858 | 13.114 | 15.8805 | 33.8458 | 23.9778 | 27.943 | 22.1434

## GWL = 2 K
IDFs are calculated using the biad-adjusted Regional Climate model MAR3.14.0 forced by ERA5 (resolution of 5 km) reanalysis over 1940-2023.
The IDF for each location is calculated taking the closest MAR pixel to the center of the commune and its 5 closest neighbours (red points on the map below).
The values are computed as a weighted (by the distance) average of those selected pixels.
The GWL (Global Warming level) represents the Global Mean Surface Temperature anomaly with 1850-1899 as reference.
The used statistical law is a General Pareto Distribution, future IDFs are computed by adding 7% of intensity per degree of Global Warming
Reference: Brajkovic et al., 2025 (https://doi.org/10.1016/j.ejrh.2025.102399); contact : josip.brajkovic@uliege.be
Units: mm (in the table)
Montana coefficients: val[mm/h]=a*duration[minutes]^(-b)
Return level [mm] | [9 empty] | 95% confidence interval half width [mm]
Return period (years) | 1h | 3h | 6h | 12h | 24h | 48h | 72h | Montana a | Montana b | 1h | 3h | 6h | 12h | 24h | 48h | 72h
2 | 21.7895 | 32.8558 | 38.6228 | 42.2098 | 45.5158 | 53.6488 | 59.9922 | 10.9575 | -0.20167 | 1.2125 | 1.8488 | 2.0066 | 2.138 | 2.1957 | 2.4667 | 2.5229
5 | 28.0566 | 41.1459 | 48.4344 | 53.5965 | 56.8448 | 66.3085 | 72.7085 | 14.7808 | -0.1901 | 2.2277 | 2.9527 | 3.277 | 4.0497 | 3.8268 | 4.2977 | 4.1835
10 | 33.2391 | 47.5279 | 56.1344 | 63.4121 | 66.0253 | 76.5647 | 82.6866 | 17.9561 | -0.18328 | 3.5552 | 4.1594 | 4.6893 | 6.5776 | 5.7696 | 6.5641 | 6.0753
20 | 38.8372 | 54.0078 | 64.0846 | 74.4087 | 75.7681 | 87.4465 | 92.9852 | 21.3984 | -0.17751 | 5.4754 | 5.7528 | 6.59 | 10.3829 | 8.5657 | 9.8527 | 8.7044
25 | 40.7334 | 56.1151 | 66.6988 | 78.2244 | 79.0299 | 91.0891 | 96.3707 | 22.5677 | -0.17581 | 6.233 | 6.3517 | 7.3147 | 11.927 | 9.6716 | 11.1541 | 9.7236
30 | 42.3183 | 57.8446 | 68.8551 | 81.4483 | 81.7418 | 94.1174 | 99.1625 | 23.5464 | -0.17448 | 6.9058 | 6.8726 | 7.9492 | 13.3162 | 10.6547 | 12.3104 | 10.6217
50 | 46.9349 | 62.7277 | 74.9953 | 91.0172 | 89.5702 | 102.8581 | 107.1098 | 26.4052 | -0.17094 | 9.0629 | 8.4852 | 9.9368 | 17.8732 | 13.8081 | 16.0163 | 13.4595
100 | 53.6374 | 69.4434 | 83.5664 | 105.3731 | 100.7578 | 115.3469 | 118.1955 | 30.5804 | -0.16651 | 12.6872 | 11.0411 | 13.1498 | 25.8329 | 19.0957 | 22.2187 | 18.0989
200 | 60.8832 | 76.2644 | 92.4234 | 121.4946 | 112.6335 | 128.6004 | 129.6397 | 35.1323 | -0.16238 | 17.2118 | 14.032 | 16.9921 | 36.215 | 25.6562 | 29.899 | 23.6935

## GWL = 3 K
IDFs are calculated using the biad-adjusted Regional Climate model MAR3.14.0 forced by ERA5 (resolution of 5 km) reanalysis over 1940-2023.
The IDF for each location is calculated taking the closest MAR pixel to the center of the commune and its 5 closest neighbours (red points on the map below).
The values are computed as a weighted (by the distance) average of those selected pixels.
The GWL (Global Warming level) represents the Global Mean Surface Temperature anomaly with 1850-1899 as reference.
The used statistical law is a General Pareto Distribution, future IDFs are computed by adding 7% of intensity per degree of Global Warming
Reference: Brajkovic et al., 2025 (https://doi.org/10.1016/j.ejrh.2025.102399); contact : josip.brajkovic@uliege.be
Units: mm (in the table)
Montana coefficients: val[mm/h]=a*duration[minutes]^(-b)
Return level [mm] | [9 empty] | 95% confidence interval half width [mm]
Return period (years) | 1h | 3h | 6h | 12h | 24h | 48h | 72h | Montana a | Montana b | 1h | 3h | 6h | 12h | 24h | 48h | 72h
2 | 23.215 | 35.0053 | 41.1495 | 44.9712 | 48.4934 | 57.1585 | 63.9169 | 11.6743 | -0.20167 | 1.2919 | 1.9698 | 2.1379 | 2.2779 | 2.3394 | 2.6281 | 2.6879
5 | 29.8921 | 43.8376 | 51.603 | 57.1029 | 60.5636 | 70.6464 | 77.4652 | 15.7478 | -0.1901 | 2.3734 | 3.1458 | 3.4914 | 4.3147 | 4.0772 | 4.5789 | 4.4572
10 | 35.4136 | 50.6372 | 59.8068 | 67.5605 | 70.3447 | 81.5736 | 88.096 | 19.1308 | -0.18328 | 3.7878 | 4.4315 | 4.9961 | 7.0079 | 6.1471 | 6.9935 | 6.4727
20 | 41.3779 | 57.541 | 68.277 | 79.2765 | 80.7248 | 93.1673 | 99.0684 | 22.7983 | -0.17751 | 5.8336 | 6.1292 | 7.0212 | 11.0622 | 9.1261 | 10.4973 | 9.2739
25 | 43.3982 | 59.7861 | 71.0623 | 83.3419 | 84.2001 | 97.0482 | 102.6753 | 24.0441 | -0.17581 | 6.6408 | 6.7672 | 7.7932 | 12.7073 | 10.3044 | 11.8838 | 10.3598
30 | 45.0868 | 61.6288 | 73.3596 | 86.7767 | 87.0894 | 100.2746 | 105.6498 | 25.0868 | -0.17448 | 7.3576 | 7.3222 | 8.4693 | 14.1874 | 11.3517 | 13.1158 | 11.3165
50 | 50.0054 | 66.8314 | 79.9016 | 96.9716 | 95.4299 | 109.5872 | 114.117 | 28.1327 | -0.17094 | 9.6558 | 9.0403 | 10.5869 | 19.0425 | 14.7115 | 17.0641 | 14.34
100 | 57.1464 | 73.9864 | 89.0333 | 112.2666 | 107.3495 | 122.893 | 125.9279 | 32.5809 | -0.16651 | 13.5172 | 11.7634 | 14.0101 | 27.5229 | 20.3449 | 23.6722 | 19.2829
200 | 64.8662 | 81.2536 | 98.4697 | 129.4429 | 120.0021 | 137.0135 | 138.1208 | 37.4305 | -0.16238 | 18.3378 | 14.95 | 18.1038 | 38.5842 | 27.3347 | 31.855 | 25.2435

## GWL = 4 K
IDFs are calculated using the biad-adjusted Regional Climate model MAR3.14.0 forced by ERA5 (resolution of 5 km) reanalysis over 1940-2023.
The IDF for each location is calculated taking the closest MAR pixel to the center of the commune and its 5 closest neighbours (red points on the map below).
The values are computed as a weighted (by the distance) average of those selected pixels.
The GWL (Global Warming level) represents the Global Mean Surface Temperature anomaly with 1850-1899 as reference.
The used statistical law is a General Pareto Distribution, future IDFs are computed by adding 7% of intensity per degree of Global Warming
Reference: Brajkovic et al., 2025 (https://doi.org/10.1016/j.ejrh.2025.102399); contact : josip.brajkovic@uliege.be
Units: mm (in the table)
Montana coefficients: val[mm/h]=a*duration[minutes]^(-b)
Return level [mm] | [9 empty] | 95% confidence interval half width [mm]
Return period (years) | 1h | 3h | 6h | 12h | 24h | 48h | 72h | Montana a | Montana b | 1h | 3h | 6h | 12h | 24h | 48h | 72h
2 | 24.6405 | 37.1547 | 43.6762 | 47.7326 | 51.4711 | 60.6682 | 67.8416 | 12.3912 | -0.20167 | 1.3712 | 2.0907 | 2.2691 | 2.4177 | 2.483 | 2.7895 | 2.853
5 | 31.7275 | 46.5294 | 54.7716 | 60.6092 | 64.2825 | 74.9844 | 82.2218 | 16.7147 | -0.1901 | 2.5192 | 3.339 | 3.7058 | 4.5796 | 4.3275 | 4.8601 | 4.7309
10 | 37.5881 | 53.7465 | 63.4791 | 71.709 | 74.6642 | 86.5825 | 93.5054 | 20.3055 | -0.18328 | 4.0204 | 4.7036 | 5.3029 | 7.4382 | 6.5245 | 7.4229 | 6.8702
20 | 43.9187 | 61.0743 | 72.4695 | 84.1444 | 85.6816 | 98.8881 | 105.1515 | 24.1982 | -0.17751 | 6.1918 | 6.5055 | 7.4523 | 11.7414 | 9.6864 | 11.1419 | 9.8433
25 | 46.063 | 63.4572 | 75.4258 | 88.4594 | 89.3702 | 103.0073 | 108.9799 | 25.5205 | -0.17581 | 7.0486 | 7.1827 | 8.2718 | 13.4875 | 10.9371 | 12.6135 | 10.9959
30 | 47.8553 | 65.413 | 77.8642 | 92.1051 | 92.437 | 106.4319 | 112.137 | 26.6272 | -0.17448 | 7.8094 | 7.7718 | 8.9893 | 15.0586 | 12.0487 | 13.9211 | 12.0114
50 | 53.0759 | 70.9351 | 84.8078 | 102.926 | 101.2896 | 116.3162 | 121.1242 | 29.8601 | -0.17094 | 10.2487 | 9.5954 | 11.237 | 20.2118 | 15.6148 | 18.1119 | 15.2205
100 | 60.6554 | 78.5294 | 94.5003 | 119.1602 | 113.9411 | 130.439 | 133.6604 | 34.5815 | -0.16651 | 14.3472 | 12.4857 | 14.8704 | 29.213 | 21.5942 | 25.1258 | 20.467
200 | 68.8492 | 86.2429 | 104.5161 | 137.3911 | 127.3706 | 145.4266 | 146.6019 | 39.7291 | -0.16238 | 19.4639 | 15.8679 | 19.2154 | 40.9535 | 29.0131 | 33.811 | 26.7935