## GWL = 1 K
IDFs are calculated using the biad-adjusted Regional Climate model MAR3.14.0 forced by ERA5 (resolution of 5 km) reanalysis over 1940-2023.
The IDF for each location is calculated taking the closest MAR pixel to the center of the commune and its 5 closest neighbours (red points on the map below).
The values are computed as a weighted (by the distance) average of those selected pixels.
The GWL (Global Warming level) represents the Global Mean Surface Temperature anomaly with 1850-1899 as reference.
The used statistical law is a General Pareto Distribution, future IDFs are computed by adding 7% of intensity per degree of Global Warming
Reference: Brajkovic et al., 2025 (https://doi.org/10.1016/j.ejrh.2025.102399); contact : josip.brajkovic@uliege.be
Units: mm (in the table)
Montana coefficients: val[mm/h]=a*duration[minutes]^(-b)
Return level [mm] | [9 empty] | 95% confidence interval half width [mm]
Return period (years) | 1h | 3h | 6h | 12h | 24h | 48h | 72h | Montana a | Montana b | 1h | 3h | 6h | 12h | 24h | 48h | 72h
2 | 21.3435 | 31.8042 | 37.5543 | 41.817 | 44.0084 | 52.3067 | 58.1044 | 10.8006 | -0.19993 | 1.2732 | 1.8603 | 2.001 | 2.3376 | 2.3655 | 2.5786 | 2.6571
5 | 26.7967 | 39.6719 | 47.7597 | 54.4733 | 56.9001 | 65.9723 | 72.107 | 14.083 | -0.19585 | 2.0602 | 2.9179 | 3.4704 | 4.574 | 4.6445 | 4.7606 | 4.8877
10 | 31.0248 | 45.6681 | 56.0024 | 65.6482 | 68.3397 | 77.5798 | 83.9678 | 16.5263 | -0.1964 | 2.9366 | 4.0073 | 5.2679 | 7.6288 | 7.7631 | 7.5406 | 7.6887
20 | 35.3483 | 51.7041 | 64.7244 | 78.4349 | 81.4783 | 90.4107 | 97.0524 | 18.9457 | -0.19888 | 4.0954 | 5.3952 | 7.8056 | 12.3426 | 12.6164 | 11.6709 | 11.8072
25 | 36.7615 | 53.656 | 67.6388 | 82.9339 | 86.111 | 94.8229 | 101.5466 | 19.7229 | -0.19998 | 4.5315 | 5.9076 | 8.795 | 14.2841 | 14.6243 | 13.3351 | 13.4595
30 | 37.9241 | 55.254 | 70.0598 | 86.7589 | 90.0533 | 98.5352 | 105.3263 | 20.3584 | -0.20096 | 4.9112 | 6.3502 | 9.669 | 16.0427 | 16.446 | 14.8274 | 14.9388
50 | 41.2208 | 59.7468 | 77.0378 | 98.2366 | 101.8998 | 109.474 | 116.4556 | 22.1461 | -0.20403 | 6.0896 | 7.7054 | 12.446 | 21.8801 | 22.508 | 19.6918 | 19.751
100 | 45.7909 | 65.8809 | 86.9839 | 115.7858 | 120.0524 | 125.6743 | 132.921 | 24.6087 | -0.20878 | 7.9695 | 9.8172 | 17.0368 | 32.2849 | 33.3479 | 28.0894 | 28.0377
200 | 50.4792 | 72.0597 | 97.509 | 135.9304 | 140.9323 | 143.5898 | 151.1137 | 27.1484 | -0.21391 | 10.191 | 12.2467 | 22.6584 | 46.1717 | 47.8519 | 38.8821 | 38.6699

## GWL = 2 K
IDFs are calculated using the biad-adjusted Regional Climate model MAR3.14.0 forced by ERA5 (resolution of 5 km) reanalysis over 1940-2023.
The IDF for each location is calculated taking the closest MAR pixel to the center of the commune and its 5 closest neighbours (red points on the map below).
The values are computed as a weighted (by the distance) average of those selected pixels.
The GWL (Global Warming level) represents the Global Mean Surface Temperature anomaly with 1850-1899 as reference.
The used statistical law is a General Pareto Distribution, future IDFs are computed by adding 7% of intensity per degree of Global Warming
Reference: Brajkovic et al., 2025 (https://doi.org/10.1016/j.ejrh.2025.102399); contact : josip.brajkovic@uliege.be
Units: mm (in the table)
Montana coefficients: val[mm/h]=a*duration[minutes]^(-b)
Return level [mm] | [9 empty] | 95% confidence interval half width [mm]
Return period (years) | 1h | 3h | 6h | 12h | 24h | 48h | 72h | Montana a | Montana b | 1h | 3h | 6h | 12h | 24h | 48h | 72h
2 | 22.8375 | 34.0305 | 40.1831 | 44.7442 | 47.089 | 55.9682 | 62.1717 | 11.5566 | -0.19993 | 1.3623 | 1.9905 | 2.1411 | 2.5012 | 2.5311 | 2.7591 | 2.8431
5 | 28.6725 | 42.449 | 51.1029 | 58.2865 | 60.8831 | 70.5904 | 77.1545 | 15.0688 | -0.19585 | 2.2045 | 3.1222 | 3.7133 | 4.8942 | 4.9696 | 5.0938 | 5.2298
10 | 33.1966 | 48.8649 | 59.9225 | 70.2436 | 73.1235 | 83.0104 | 89.8456 | 17.6832 | -0.1964 | 3.1421 | 4.2878 | 5.6367 | 8.1628 | 8.3065 | 8.0684 | 8.2269
20 | 37.8227 | 55.3234 | 69.2551 | 83.9254 | 87.1817 | 96.7395 | 103.8461 | 20.2719 | -0.19888 | 4.3821 | 5.7729 | 8.352 | 13.2066 | 13.4996 | 12.4878 | 12.6337
25 | 39.3348 | 57.4119 | 72.3735 | 88.7393 | 92.1388 | 101.4605 | 108.6549 | 21.1035 | -0.19998 | 4.8487 | 6.3212 | 9.4106 | 15.2839 | 15.648 | 14.2686 | 14.4016
30 | 40.5787 | 59.1217 | 74.964 | 92.8321 | 96.3571 | 105.4326 | 112.6991 | 21.7835 | -0.20096 | 5.2549 | 6.7947 | 10.3459 | 17.1657 | 17.5973 | 15.8653 | 15.9845
50 | 44.1062 | 63.9291 | 82.4305 | 105.1131 | 109.0327 | 117.1372 | 124.6075 | 23.6963 | -0.20403 | 6.5159 | 8.2448 | 13.3172 | 23.4117 | 24.0835 | 21.0703 | 21.1335
100 | 48.9962 | 70.4926 | 93.0728 | 123.8908 | 128.4561 | 134.4715 | 142.2255 | 26.3312 | -0.20878 | 8.5273 | 10.5044 | 18.2294 | 34.5448 | 35.6823 | 30.0557 | 30.0003
200 | 54.0127 | 77.1039 | 104.3347 | 145.4455 | 150.7976 | 153.6411 | 161.6916 | 29.0488 | -0.21391 | 10.9044 | 13.104 | 24.2445 | 49.4038 | 51.2015 | 41.6038 | 41.3768

## GWL = 3 K
IDFs are calculated using the biad-adjusted Regional Climate model MAR3.14.0 forced by ERA5 (resolution of 5 km) reanalysis over 1940-2023.
The IDF for each location is calculated taking the closest MAR pixel to the center of the commune and its 5 closest neighbours (red points on the map below).
The values are computed as a weighted (by the distance) average of those selected pixels.
The GWL (Global Warming level) represents the Global Mean Surface Temperature anomaly with 1850-1899 as reference.
The used statistical law is a General Pareto Distribution, future IDFs are computed by adding 7% of intensity per degree of Global Warming
Reference: Brajkovic et al., 2025 (https://doi.org/10.1016/j.ejrh.2025.102399); contact : josip.brajkovic@uliege.be
Units: mm (in the table)
Montana coefficients: val[mm/h]=a*duration[minutes]^(-b)
Return level [mm] | [9 empty] | 95% confidence interval half width [mm]
Return period (years) | 1h | 3h | 6h | 12h | 24h | 48h | 72h | Montana a | Montana b | 1h | 3h | 6h | 12h | 24h | 48h | 72h
2 | 24.3316 | 36.2568 | 42.8119 | 47.6714 | 50.1696 | 59.6297 | 66.239 | 12.3126 | -0.19993 | 1.4515 | 2.1207 | 2.2812 | 2.6648 | 2.6967 | 2.9396 | 3.0291
5 | 30.5482 | 45.226 | 54.446 | 62.0996 | 64.8661 | 75.2085 | 82.202 | 16.0547 | -0.19585 | 2.3487 | 3.3264 | 3.9562 | 5.2143 | 5.2947 | 5.4271 | 5.572
10 | 35.3683 | 52.0616 | 63.8427 | 74.8389 | 77.9073 | 88.441 | 95.7233 | 18.84 | -0.1964 | 3.3477 | 4.5683 | 6.0054 | 8.6968 | 8.85 | 8.5963 | 8.7651
20 | 40.2971 | 58.9427 | 73.7858 | 89.4158 | 92.8852 | 103.0683 | 110.6397 | 21.5981 | -0.19888 | 4.6688 | 6.1505 | 8.8983 | 14.0706 | 14.3827 | 13.3048 | 13.4603
25 | 41.9081 | 61.1678 | 77.1083 | 94.5447 | 98.1666 | 108.0981 | 115.7631 | 22.4841 | -0.19998 | 5.1659 | 6.7347 | 10.0262 | 16.2838 | 16.6716 | 15.202 | 15.3438
30 | 43.2334 | 62.9895 | 79.8682 | 98.9052 | 102.6608 | 112.3301 | 120.0719 | 23.2086 | -0.20096 | 5.5987 | 7.2393 | 11.0227 | 18.2887 | 18.7485 | 16.9032 | 17.0302
50 | 46.9917 | 68.1114 | 87.8231 | 111.9897 | 116.1657 | 124.8004 | 132.7594 | 25.2465 | -0.20403 | 6.9422 | 8.7841 | 14.1884 | 24.9433 | 25.6591 | 22.4487 | 22.5161
100 | 52.2016 | 75.1042 | 99.1616 | 131.9958 | 136.8598 | 143.2687 | 151.5299 | 28.0538 | -0.20878 | 9.0852 | 11.1916 | 19.422 | 36.8047 | 38.0166 | 32.0219 | 31.963
200 | 57.5462 | 82.1481 | 111.1603 | 154.9606 | 160.6629 | 163.6924 | 172.2696 | 30.9492 | -0.21391 | 11.6178 | 13.9612 | 25.8306 | 52.6358 | 54.5511 | 44.3256 | 44.0837

## GWL = 4 K
IDFs are calculated using the biad-adjusted Regional Climate model MAR3.14.0 forced by ERA5 (resolution of 5 km) reanalysis over 1940-2023.
The IDF for each location is calculated taking the closest MAR pixel to the center of the commune and its 5 closest neighbours (red points on the map below).
The values are computed as a weighted (by the distance) average of those selected pixels.
The GWL (Global Warming level) represents the Global Mean Surface Temperature anomaly with 1850-1899 as reference.
The used statistical law is a General Pareto Distribution, future IDFs are computed by adding 7% of intensity per degree of Global Warming
Reference: Brajkovic et al., 2025 (https://doi.org/10.1016/j.ejrh.2025.102399); contact : josip.brajkovic@uliege.be
Units: mm (in the table)
Montana coefficients: val[mm/h]=a*duration[minutes]^(-b)
Return level [mm] | [9 empty] | 95% confidence interval half width [mm]
Return period (years) | 1h | 3h | 6h | 12h | 24h | 48h | 72h | Montana a | Montana b | 1h | 3h | 6h | 12h | 24h | 48h | 72h
2 | 25.8256 | 38.4831 | 45.4407 | 50.5985 | 53.2502 | 63.2911 | 70.3063 | 13.0687 | -0.19993 | 1.5406 | 2.2509 | 2.4212 | 2.8285 | 2.8623 | 3.1201 | 3.2151
5 | 32.424 | 48.003 | 57.7892 | 65.9127 | 68.8491 | 79.8265 | 87.2495 | 17.0405 | -0.19585 | 2.4929 | 3.5307 | 4.1992 | 5.5345 | 5.6198 | 5.7603 | 5.9141
10 | 37.5401 | 55.2584 | 67.7629 | 79.4343 | 82.691 | 93.8716 | 101.6011 | 19.9969 | -0.1964 | 3.5533 | 4.8488 | 6.3742 | 9.2308 | 9.3934 | 9.1241 | 9.3033
20 | 42.7714 | 62.5619 | 78.3165 | 94.9063 | 98.5887 | 109.397 | 117.4334 | 22.9243 | -0.19888 | 4.9555 | 6.5282 | 9.4447 | 14.9345 | 15.2659 | 14.1218 | 14.2868
25 | 44.4814 | 64.9237 | 81.843 | 100.35 | 104.1944 | 114.7357 | 122.8714 | 23.8647 | -0.19998 | 5.4831 | 7.1482 | 10.6419 | 17.2837 | 17.6953 | 16.1355 | 16.286
30 | 45.8881 | 66.8573 | 84.7723 | 104.9783 | 108.9645 | 119.2275 | 127.4448 | 24.6337 | -0.20096 | 5.9425 | 7.6838 | 11.6995 | 19.4117 | 19.8997 | 17.9412 | 18.0759
50 | 49.8771 | 72.2936 | 93.2158 | 118.8663 | 123.2987 | 132.4636 | 140.9113 | 26.7968 | -0.20403 | 7.3685 | 9.3235 | 15.0597 | 26.4749 | 27.2346 | 23.8271 | 23.8987
100 | 55.4069 | 79.7159 | 105.2505 | 140.1009 | 145.2634 | 152.0659 | 160.8344 | 29.7764 | -0.20878 | 9.6431 | 11.8788 | 20.6145 | 39.0647 | 40.351 | 33.9882 | 33.9256
200 | 61.0798 | 87.1923 | 117.9859 | 164.4757 | 170.5281 | 173.7437 | 182.8475 | 32.8497 | -0.21391 | 12.3312 | 14.8185 | 27.4166 | 55.8678 | 57.9008 | 47.0473 | 46.7906