## GWL = 1 K
IDFs are calculated using the biad-adjusted Regional Climate model MAR3.14.0 forced by ERA5 (resolution of 5 km) reanalysis over 1940-2023.
The IDF for each location is calculated taking the closest MAR pixel to the center of the commune and its 5 closest neighbours (red points on the map below).
The values are computed as a weighted (by the distance) average of those selected pixels.
The GWL (Global Warming level) represents the Global Mean Surface Temperature anomaly with 1850-1899 as reference.
The used statistical law is a General Pareto Distribution, future IDFs are computed by adding 7% of intensity per degree of Global Warming
Reference: Brajkovic et al., 2025 (https://doi.org/10.1016/j.ejrh.2025.102399); contact : josip.brajkovic@uliege.be
Units: mm (in the table)
Montana coefficients: val[mm/h]=a*duration[minutes]^(-b)
Return level [mm] | [9 empty] | 95% confidence interval half width [mm]
Return period (years) | 1h | 3h | 6h | 12h | 24h | 48h | 72h | Montana a | Montana b | 1h | 3h | 6h | 12h | 24h | 48h | 72h
2 | 24.9974 | 37.0475 | 44.939 | 51.8529 | 54.4923 | 67.2577 | 77.6663 | 10.5683 | -0.23523 | 1.4147 | 1.7351 | 1.9868 | 2.2323 | 2.1834 | 2.9203 | 3.5594
5 | 31.7405 | 45.8458 | 54.8315 | 63.0444 | 65.4929 | 80.9535 | 92.2954 | 13.9341 | -0.22303 | 2.4 | 2.9936 | 3.2442 | 3.7106 | 3.6556 | 4.8087 | 5.5247
10 | 37.1424 | 52.8888 | 62.4924 | 71.7937 | 74.1339 | 91.6457 | 103.2672 | 16.7808 | -0.21459 | 3.558 | 4.5528 | 4.7103 | 5.5083 | 5.4621 | 6.9582 | 7.4048
20 | 42.8211 | 60.2893 | 70.3104 | 80.7966 | 83.0614 | 102.6344 | 114.1623 | 19.9088 | -0.20662 | 5.1507 | 6.7552 | 6.7133 | 8.0633 | 8.0674 | 9.9301 | 9.7204
25 | 44.711 | 62.7516 | 72.8613 | 83.7503 | 85.9982 | 106.2367 | 117.6541 | 20.9792 | -0.20413 | 5.764 | 7.6124 | 7.4784 | 9.0587 | 9.0903 | 11.0757 | 10.561
30 | 46.2782 | 64.7933 | 74.9579 | 86.1842 | 88.4209 | 109.2038 | 120.5017 | 21.8778 | -0.20212 | 6.3035 | 8.369 | 8.1481 | 9.9364 | 9.9949 | 12.0822 | 11.2819
50 | 50.7825 | 70.6609 | 80.8925 | 93.1028 | 95.3213 | 117.6326 | 128.4545 | 24.5143 | -0.19659 | 8.006 | 10.768 | 10.2407 | 12.711 | 12.8676 | 15.2479 | 13.4629
100 | 57.1728 | 78.9843 | 89.0896 | 102.731 | 104.9569 | 129.3486 | 139.1884 | 28.3873 | -0.18928 | 10.7962 | 14.7203 | 13.601 | 17.2426 | 17.5904 | 20.3856 | 16.7945
200 | 63.9019 | 87.7494 | 97.4566 | 112.6451 | 114.917 | 141.3958 | 149.86 | 32.6269 | -0.18216 | 14.1893 | 19.5422 | 17.5787 | 22.6958 | 23.3098 | 26.5387 | 20.544

## GWL = 2 K
IDFs are calculated using the biad-adjusted Regional Climate model MAR3.14.0 forced by ERA5 (resolution of 5 km) reanalysis over 1940-2023.
The IDF for each location is calculated taking the closest MAR pixel to the center of the commune and its 5 closest neighbours (red points on the map below).
The values are computed as a weighted (by the distance) average of those selected pixels.
The GWL (Global Warming level) represents the Global Mean Surface Temperature anomaly with 1850-1899 as reference.
The used statistical law is a General Pareto Distribution, future IDFs are computed by adding 7% of intensity per degree of Global Warming
Reference: Brajkovic et al., 2025 (https://doi.org/10.1016/j.ejrh.2025.102399); contact : josip.brajkovic@uliege.be
Units: mm (in the table)
Montana coefficients: val[mm/h]=a*duration[minutes]^(-b)
Return level [mm] | [9 empty] | 95% confidence interval half width [mm]
Return period (years) | 1h | 3h | 6h | 12h | 24h | 48h | 72h | Montana a | Montana b | 1h | 3h | 6h | 12h | 24h | 48h | 72h
2 | 26.7472 | 39.6409 | 48.0847 | 55.4826 | 58.3067 | 71.9657 | 83.1029 | 11.308 | -0.23523 | 1.5137 | 1.8565 | 2.1258 | 2.3885 | 2.3362 | 3.1247 | 3.8086
5 | 33.9624 | 49.055 | 58.6697 | 67.4575 | 70.0774 | 86.6202 | 98.756 | 14.9095 | -0.22303 | 2.568 | 3.2031 | 3.4713 | 3.9703 | 3.9115 | 5.1453 | 5.9115
10 | 39.7423 | 56.591 | 66.8669 | 76.8192 | 79.3232 | 98.0609 | 110.4959 | 17.9555 | -0.21459 | 3.807 | 4.8714 | 5.0401 | 5.8939 | 5.8444 | 7.4453 | 7.9231
20 | 45.8186 | 64.5095 | 75.2321 | 86.4523 | 88.8757 | 109.8188 | 122.1536 | 21.3024 | -0.20662 | 5.5112 | 7.228 | 7.1832 | 8.6277 | 8.6321 | 10.6252 | 10.4009
25 | 47.8408 | 67.1442 | 77.9616 | 89.6129 | 92.0181 | 113.6732 | 125.8899 | 22.4478 | -0.20413 | 6.1675 | 8.1453 | 8.0019 | 9.6928 | 9.7266 | 11.851 | 11.3003
30 | 49.5177 | 69.3289 | 80.205 | 92.2171 | 94.6103 | 116.848 | 128.9368 | 23.4093 | -0.20212 | 6.7447 | 8.9548 | 8.7185 | 10.632 | 10.6946 | 12.928 | 12.0716
50 | 54.3373 | 75.6071 | 86.555 | 99.62 | 101.9938 | 125.8669 | 137.4464 | 26.2303 | -0.19659 | 8.5664 | 11.5217 | 10.9575 | 13.6008 | 13.7683 | 16.3152 | 14.4053
100 | 61.1749 | 84.5133 | 95.3259 | 109.9222 | 112.3039 | 138.4031 | 148.9316 | 30.3744 | -0.18928 | 11.5519 | 15.7508 | 14.553 | 18.4496 | 18.8218 | 21.8126 | 17.9702
200 | 68.375 | 93.8919 | 104.2785 | 120.5303 | 122.9612 | 151.2935 | 160.3502 | 34.9108 | -0.18216 | 15.1826 | 20.9102 | 18.8093 | 24.2846 | 24.9415 | 28.3964 | 21.9821

## GWL = 3 K
IDFs are calculated using the biad-adjusted Regional Climate model MAR3.14.0 forced by ERA5 (resolution of 5 km) reanalysis over 1940-2023.
The IDF for each location is calculated taking the closest MAR pixel to the center of the commune and its 5 closest neighbours (red points on the map below).
The values are computed as a weighted (by the distance) average of those selected pixels.
The GWL (Global Warming level) represents the Global Mean Surface Temperature anomaly with 1850-1899 as reference.
The used statistical law is a General Pareto Distribution, future IDFs are computed by adding 7% of intensity per degree of Global Warming
Reference: Brajkovic et al., 2025 (https://doi.org/10.1016/j.ejrh.2025.102399); contact : josip.brajkovic@uliege.be
Units: mm (in the table)
Montana coefficients: val[mm/h]=a*duration[minutes]^(-b)
Return level [mm] | [9 empty] | 95% confidence interval half width [mm]
Return period (years) | 1h | 3h | 6h | 12h | 24h | 48h | 72h | Montana a | Montana b | 1h | 3h | 6h | 12h | 24h | 48h | 72h
2 | 28.497 | 42.2342 | 51.2304 | 59.1123 | 62.1212 | 76.6737 | 88.5396 | 12.0478 | -0.23523 | 1.6128 | 1.978 | 2.2649 | 2.5448 | 2.4891 | 3.3291 | 4.0577
5 | 36.1842 | 52.2642 | 62.5079 | 71.8706 | 74.6619 | 92.287 | 105.2167 | 15.8848 | -0.22303 | 2.736 | 3.4127 | 3.6984 | 4.2301 | 4.1674 | 5.4819 | 6.2982
10 | 42.3423 | 60.2932 | 71.2414 | 81.8448 | 84.5126 | 104.4761 | 117.7246 | 19.1301 | -0.21459 | 4.0561 | 5.1901 | 5.3698 | 6.2795 | 6.2268 | 7.9323 | 8.4415
20 | 48.8161 | 68.7298 | 80.1539 | 92.1081 | 94.69 | 117.0032 | 130.145 | 22.696 | -0.20662 | 5.8718 | 7.7009 | 7.6531 | 9.1921 | 9.1969 | 11.3203 | 11.0813
25 | 50.9705 | 71.5368 | 83.0618 | 95.4754 | 98.0379 | 121.1098 | 134.1257 | 23.9163 | -0.20413 | 6.571 | 8.6782 | 8.5254 | 10.3269 | 10.3629 | 12.6263 | 12.0395
30 | 52.7571 | 73.8644 | 85.452 | 98.25 | 100.7998 | 124.4923 | 137.3719 | 24.9407 | -0.20212 | 7.186 | 9.5407 | 9.2888 | 11.3275 | 11.3942 | 13.7737 | 12.8613
50 | 57.8921 | 80.5534 | 92.2175 | 106.1372 | 108.6663 | 134.1011 | 146.4382 | 27.9463 | -0.19659 | 9.1269 | 12.2755 | 11.6744 | 14.4906 | 14.669 | 17.3826 | 15.3477
100 | 65.177 | 90.0422 | 101.5622 | 117.1133 | 119.6509 | 147.4575 | 158.6748 | 32.3615 | -0.18928 | 12.3077 | 16.7812 | 15.5051 | 19.6566 | 20.0531 | 23.2396 | 19.1458
200 | 72.8482 | 100.0344 | 111.1005 | 128.4154 | 131.0054 | 161.1912 | 170.8404 | 37.1947 | -0.18216 | 16.1759 | 22.2781 | 20.0398 | 25.8733 | 26.5731 | 30.2541 | 23.4201

## GWL = 4 K
IDFs are calculated using the biad-adjusted Regional Climate model MAR3.14.0 forced by ERA5 (resolution of 5 km) reanalysis over 1940-2023.
The IDF for each location is calculated taking the closest MAR pixel to the center of the commune and its 5 closest neighbours (red points on the map below).
The values are computed as a weighted (by the distance) average of those selected pixels.
The GWL (Global Warming level) represents the Global Mean Surface Temperature anomaly with 1850-1899 as reference.
The used statistical law is a General Pareto Distribution, future IDFs are computed by adding 7% of intensity per degree of Global Warming
Reference: Brajkovic et al., 2025 (https://doi.org/10.1016/j.ejrh.2025.102399); contact : josip.brajkovic@uliege.be
Units: mm (in the table)
Montana coefficients: val[mm/h]=a*duration[minutes]^(-b)
Return level [mm] | [9 empty] | 95% confidence interval half width [mm]
Return period (years) | 1h | 3h | 6h | 12h | 24h | 48h | 72h | Montana a | Montana b | 1h | 3h | 6h | 12h | 24h | 48h | 72h
2 | 30.2469 | 44.8275 | 54.3761 | 62.742 | 65.9356 | 81.3818 | 93.9762 | 12.7876 | -0.23523 | 1.7118 | 2.0994 | 2.404 | 2.7011 | 2.6419 | 3.5335 | 4.3069
5 | 38.406 | 55.4734 | 66.3461 | 76.2838 | 79.2464 | 97.9537 | 111.6774 | 16.8602 | -0.22303 | 2.904 | 3.6222 | 3.9255 | 4.4898 | 4.4233 | 5.8185 | 6.6849
10 | 44.9422 | 63.9954 | 75.6159 | 86.8703 | 89.702 | 110.8914 | 124.9533 | 20.3048 | -0.21459 | 4.3052 | 5.5088 | 5.6995 | 6.6651 | 6.6091 | 8.4194 | 8.9598
20 | 51.8136 | 72.95 | 85.0756 | 97.7638 | 100.5043 | 124.1876 | 138.1363 | 24.0896 | -0.20662 | 6.2323 | 8.1737 | 8.1231 | 9.7566 | 9.7616 | 12.0154 | 11.7617
25 | 54.1003 | 75.9294 | 88.1621 | 101.3379 | 104.0578 | 128.5464 | 142.3615 | 25.3849 | -0.20413 | 6.9745 | 9.211 | 9.0489 | 10.961 | 10.9992 | 13.4016 | 12.7788
30 | 55.9966 | 78.3999 | 90.6991 | 104.2829 | 106.9892 | 132.1365 | 145.807 | 26.4722 | -0.20212 | 7.6272 | 10.1265 | 9.8592 | 12.0231 | 12.0939 | 14.6195 | 13.6511
50 | 61.4468 | 85.4996 | 97.88 | 112.6544 | 115.3388 | 142.3354 | 155.43 | 29.6623 | -0.19659 | 9.6873 | 13.0293 | 12.3912 | 15.3804 | 15.5698 | 18.4499 | 16.2901
100 | 69.1791 | 95.5711 | 107.7985 | 124.3045 | 126.9979 | 156.5119 | 168.4179 | 34.3486 | -0.18928 | 13.0634 | 17.8116 | 16.4572 | 20.8636 | 21.2844 | 24.6666 | 20.3214
200 | 77.3213 | 106.1768 | 117.9225 | 136.3006 | 139.0496 | 171.0889 | 181.3306 | 39.4786 | -0.18216 | 17.1691 | 23.6461 | 21.2703 | 27.462 | 28.2048 | 32.1118 | 24.8582