## GWL = 1 K
IDFs are calculated using the biad-adjusted Regional Climate model MAR3.14.0 forced by ERA5 (resolution of 5 km) reanalysis over 1940-2023.
The IDF for each location is calculated taking the closest MAR pixel to the center of the commune and its 5 closest neighbours (red points on the map below).
The values are computed as a weighted (by the distance) average of those selected pixels.
The GWL (Global Warming level) represents the Global Mean Surface Temperature anomaly with 1850-1899 as reference.
The used statistical law is a General Pareto Distribution, future IDFs are computed by adding 7% of intensity per degree of Global Warming
Reference: Brajkovic et al., 2025 (https://doi.org/10.1016/j.ejrh.2025.102399); contact : josip.brajkovic@uliege.be
Units: mm (in the table)
Montana coefficients: val[mm/h]=a*duration[minutes]^(-b)
Return level [mm] | [9 empty] | 95% confidence interval half width [mm]
Return period (years) | 1h | 3h | 6h | 12h | 24h | 48h | 72h | Montana a | Montana b | 1h | 3h | 6h | 12h | 24h | 48h | 72h
2 | 18.716 | 28.0595 | 32.9516 | 35.9943 | 37.6771 | 43.6064 | 49.7851 | 9.9831 | -0.18941 | 1.0067 | 1.4491 | 1.6818 | 1.8317 | 1.8221 | 1.9163 | 2.0664
5 | 23.8767 | 35.3542 | 41.4145 | 45.5619 | 47.2639 | 53.6372 | 60.3981 | 13.4606 | -0.17788 | 1.7822 | 2.4439 | 2.8174 | 3.2814 | 3.2742 | 3.4239 | 3.5639
10 | 28.0726 | 41.1174 | 48.1249 | 53.5134 | 55.2421 | 61.9686 | 68.983 | 16.2337 | -0.17231 | 2.7597 | 3.6479 | 4.1322 | 5.0617 | 5.0361 | 5.2225 | 5.3126
20 | 32.5407 | 47.1024 | 55.1149 | 62.1409 | 63.907 | 71.0016 | 78.0796 | 19.1231 | -0.16854 | 4.1503 | 5.3364 | 5.9424 | 7.6503 | 7.6063 | 7.8099 | 7.7812
25 | 34.0403 | 49.0779 | 57.4268 | 65.0721 | 66.8525 | 74.0688 | 81.122 | 20.0779 | -0.16763 | 4.694 | 5.9908 | 6.6401 | 8.6813 | 8.6332 | 8.8369 | 8.7487
30 | 35.2885 | 50.7102 | 59.3386 | 67.5252 | 69.3181 | 76.6349 | 83.6503 | 20.8669 | -0.16696 | 5.175 | 6.5671 | 7.2536 | 9.6011 | 9.5506 | 9.7521 | 9.6058
50 | 38.8994 | 55.3717 | 64.8067 | 74.6878 | 76.5196 | 84.1232 | 90.943 | 23.1209 | -0.16549 | 6.7069 | 8.3869 | 9.1878 | 12.5735 | 12.5215 | 12.7055 | 12.3416
100 | 44.0802 | 61.9117 | 72.4979 | 85.1301 | 87.0235 | 95.0284 | 101.3509 | 26.2841 | -0.16424 | 9.2515 | 11.3608 | 12.3456 | 17.63 | 17.5901 | 17.7192 | 16.8983
200 | 49.607 | 68.7095 | 80.5152 | 96.4746 | 98.4387 | 106.8578 | 112.3814 | 29.5735 | -0.16365 | 12.3875 | 14.9511 | 16.1588 | 24.0222 | 24.0123 | 24.0428 | 22.5187

## GWL = 2 K
IDFs are calculated using the biad-adjusted Regional Climate model MAR3.14.0 forced by ERA5 (resolution of 5 km) reanalysis over 1940-2023.
The IDF for each location is calculated taking the closest MAR pixel to the center of the commune and its 5 closest neighbours (red points on the map below).
The values are computed as a weighted (by the distance) average of those selected pixels.
The GWL (Global Warming level) represents the Global Mean Surface Temperature anomaly with 1850-1899 as reference.
The used statistical law is a General Pareto Distribution, future IDFs are computed by adding 7% of intensity per degree of Global Warming
Reference: Brajkovic et al., 2025 (https://doi.org/10.1016/j.ejrh.2025.102399); contact : josip.brajkovic@uliege.be
Units: mm (in the table)
Montana coefficients: val[mm/h]=a*duration[minutes]^(-b)
Return level [mm] | [9 empty] | 95% confidence interval half width [mm]
Return period (years) | 1h | 3h | 6h | 12h | 24h | 48h | 72h | Montana a | Montana b | 1h | 3h | 6h | 12h | 24h | 48h | 72h
2 | 20.0261 | 30.0237 | 35.2582 | 38.514 | 40.3145 | 46.6588 | 53.2701 | 10.6819 | -0.18941 | 1.0772 | 1.5506 | 1.7995 | 1.9599 | 1.9497 | 2.0505 | 2.211
5 | 25.5481 | 37.829 | 44.3135 | 48.7513 | 50.5724 | 57.3918 | 64.626 | 14.4028 | -0.17788 | 1.9069 | 2.6149 | 3.0146 | 3.5111 | 3.5034 | 3.6635 | 3.8134
10 | 30.0377 | 43.9956 | 51.4937 | 57.2593 | 59.109 | 66.3064 | 73.8119 | 17.3701 | -0.17231 | 2.9529 | 3.9032 | 4.4215 | 5.416 | 5.3886 | 5.5881 | 5.6845
20 | 34.8186 | 50.3995 | 58.9729 | 66.4908 | 68.3805 | 75.9718 | 83.5452 | 20.4617 | -0.16854 | 4.4408 | 5.7099 | 6.3584 | 8.1858 | 8.1388 | 8.3566 | 8.3259
25 | 36.4231 | 52.5134 | 61.4467 | 69.6271 | 71.5321 | 79.2536 | 86.8006 | 21.4833 | -0.16763 | 5.0226 | 6.4101 | 7.1049 | 9.289 | 9.2375 | 9.4554 | 9.3611
30 | 37.7587 | 54.2599 | 63.4923 | 72.252 | 74.1704 | 81.9993 | 89.5059 | 22.3276 | -0.16696 | 5.5373 | 7.0268 | 7.7613 | 10.2732 | 10.2191 | 10.4348 | 10.2782
50 | 41.6224 | 59.2477 | 69.3432 | 79.9159 | 81.876 | 90.0119 | 97.3091 | 24.7393 | -0.16549 | 7.1764 | 8.974 | 9.831 | 13.4536 | 13.398 | 13.5949 | 13.2055
100 | 47.1658 | 66.2456 | 77.5727 | 91.0893 | 93.1152 | 101.6803 | 108.4455 | 28.124 | -0.16424 | 9.8991 | 12.1561 | 13.2097 | 18.8641 | 18.8214 | 18.9595 | 18.0811
200 | 53.0794 | 73.5191 | 86.1512 | 103.2278 | 105.3294 | 114.3379 | 120.2481 | 31.6436 | -0.16365 | 13.2547 | 15.9976 | 17.2899 | 25.7037 | 25.6932 | 25.7258 | 24.095

## GWL = 3 K
IDFs are calculated using the biad-adjusted Regional Climate model MAR3.14.0 forced by ERA5 (resolution of 5 km) reanalysis over 1940-2023.
The IDF for each location is calculated taking the closest MAR pixel to the center of the commune and its 5 closest neighbours (red points on the map below).
The values are computed as a weighted (by the distance) average of those selected pixels.
The GWL (Global Warming level) represents the Global Mean Surface Temperature anomaly with 1850-1899 as reference.
The used statistical law is a General Pareto Distribution, future IDFs are computed by adding 7% of intensity per degree of Global Warming
Reference: Brajkovic et al., 2025 (https://doi.org/10.1016/j.ejrh.2025.102399); contact : josip.brajkovic@uliege.be
Units: mm (in the table)
Montana coefficients: val[mm/h]=a*duration[minutes]^(-b)
Return level [mm] | [9 empty] | 95% confidence interval half width [mm]
Return period (years) | 1h | 3h | 6h | 12h | 24h | 48h | 72h | Montana a | Montana b | 1h | 3h | 6h | 12h | 24h | 48h | 72h
2 | 21.3362 | 31.9878 | 37.5648 | 41.0336 | 42.9519 | 49.7113 | 56.755 | 11.3807 | -0.18941 | 1.1476 | 1.652 | 1.9173 | 2.0882 | 2.0773 | 2.1846 | 2.3556
5 | 27.2194 | 40.3038 | 47.2125 | 51.9406 | 53.8809 | 61.1464 | 68.8538 | 15.3451 | -0.17788 | 2.0317 | 2.786 | 3.2118 | 3.7408 | 3.7326 | 3.9032 | 4.0629
10 | 32.0028 | 46.8739 | 54.8624 | 61.0053 | 62.976 | 70.6442 | 78.6407 | 18.5064 | -0.17231 | 3.1461 | 4.1586 | 4.7108 | 5.7703 | 5.7411 | 5.9537 | 6.0564
20 | 37.0964 | 53.6967 | 62.831 | 70.8406 | 72.854 | 80.9419 | 89.0108 | 21.8004 | -0.16854 | 4.7313 | 6.0834 | 6.7744 | 8.7213 | 8.6712 | 8.9033 | 8.8706
25 | 38.8059 | 55.9489 | 65.4666 | 74.1822 | 76.2118 | 84.4384 | 92.4791 | 22.8887 | -0.16763 | 5.3512 | 6.8295 | 7.5697 | 9.8967 | 9.8418 | 10.074 | 9.9735
30 | 40.2289 | 57.8096 | 67.646 | 76.9787 | 79.0226 | 87.3638 | 95.3614 | 23.7883 | -0.16696 | 5.8995 | 7.4865 | 8.2691 | 10.9452 | 10.8877 | 11.1174 | 10.9506
50 | 44.3453 | 63.1238 | 73.8796 | 85.1441 | 87.2324 | 95.9005 | 103.6751 | 26.3578 | -0.16549 | 7.6459 | 9.5611 | 10.4741 | 14.3338 | 14.2745 | 14.4843 | 14.0695
100 | 50.2514 | 70.5794 | 82.6475 | 97.0484 | 99.2068 | 108.3323 | 115.54 | 29.9639 | -0.16424 | 10.5468 | 12.9513 | 14.0739 | 20.0982 | 20.0527 | 20.1999 | 19.264
200 | 56.5519 | 78.3288 | 91.7873 | 109.981 | 112.2201 | 121.8179 | 128.1148 | 33.7137 | -0.16365 | 14.1218 | 17.0442 | 18.421 | 27.3853 | 27.3741 | 27.4088 | 25.6713

## GWL = 4 K
IDFs are calculated using the biad-adjusted Regional Climate model MAR3.14.0 forced by ERA5 (resolution of 5 km) reanalysis over 1940-2023.
The IDF for each location is calculated taking the closest MAR pixel to the center of the commune and its 5 closest neighbours (red points on the map below).
The values are computed as a weighted (by the distance) average of those selected pixels.
The GWL (Global Warming level) represents the Global Mean Surface Temperature anomaly with 1850-1899 as reference.
The used statistical law is a General Pareto Distribution, future IDFs are computed by adding 7% of intensity per degree of Global Warming
Reference: Brajkovic et al., 2025 (https://doi.org/10.1016/j.ejrh.2025.102399); contact : josip.brajkovic@uliege.be
Units: mm (in the table)
Montana coefficients: val[mm/h]=a*duration[minutes]^(-b)
Return level [mm] | [9 empty] | 95% confidence interval half width [mm]
Return period (years) | 1h | 3h | 6h | 12h | 24h | 48h | 72h | Montana a | Montana b | 1h | 3h | 6h | 12h | 24h | 48h | 72h
2 | 22.6464 | 33.952 | 39.8714 | 43.5532 | 45.5893 | 52.7637 | 60.24 | 12.0795 | -0.18941 | 1.2181 | 1.7534 | 2.035 | 2.2164 | 2.2048 | 2.3188 | 2.5003
5 | 28.8908 | 42.7786 | 50.1115 | 55.1299 | 57.1894 | 64.901 | 73.0817 | 16.2873 | -0.17788 | 2.1564 | 2.9571 | 3.409 | 3.9705 | 3.9618 | 4.1429 | 4.3123
10 | 33.9679 | 49.7521 | 58.2311 | 64.7512 | 66.8429 | 74.982 | 83.4695 | 19.6428 | -0.17231 | 3.3393 | 4.414 | 5 | 6.1247 | 6.0937 | 6.3193 | 6.4283
20 | 39.3743 | 56.9939 | 66.689 | 75.1905 | 77.3274 | 85.912 | 94.4764 | 23.139 | -0.16854 | 5.0218 | 6.457 | 7.1903 | 9.2569 | 9.2036 | 9.4499 | 9.4153
25 | 41.1888 | 59.3843 | 69.4864 | 78.7372 | 80.8915 | 89.6232 | 98.1577 | 24.2942 | -0.16763 | 5.6798 | 7.2488 | 8.0345 | 10.5044 | 10.4462 | 10.6926 | 10.5859
30 | 42.6991 | 61.3593 | 71.7997 | 81.7055 | 83.8749 | 92.7282 | 101.2169 | 25.2489 | -0.16696 | 6.2618 | 7.9462 | 8.7768 | 11.6173 | 11.5562 | 11.8001 | 11.623
50 | 47.0683 | 66.9998 | 78.4161 | 90.3722 | 92.5887 | 101.7891 | 110.0411 | 27.9763 | -0.16549 | 8.1154 | 10.1482 | 11.1172 | 15.2139 | 15.151 | 15.3737 | 14.9334
100 | 53.3371 | 74.9132 | 87.7224 | 103.0075 | 105.2985 | 114.9843 | 122.6346 | 31.8037 | -0.16424 | 11.1944 | 13.7466 | 14.9381 | 21.3323 | 21.284 | 21.4402 | 20.4469
200 | 60.0244 | 83.1385 | 97.4234 | 116.7342 | 119.1108 | 129.298 | 135.9815 | 35.7838 | -0.16365 | 14.9889 | 18.0908 | 19.5521 | 29.0668 | 29.0549 | 29.0918 | 27.2476