## GWL = 1 K
IDFs are calculated using the biad-adjusted Regional Climate model MAR3.14.0 forced by ERA5 (resolution of 5 km) reanalysis over 1940-2023.
The IDF for each location is calculated taking the closest MAR pixel to the center of the commune and its 5 closest neighbours (red points on the map below).
The values are computed as a weighted (by the distance) average of those selected pixels.
The GWL (Global Warming level) represents the Global Mean Surface Temperature anomaly with 1850-1899 as reference.
The used statistical law is a General Pareto Distribution, future IDFs are computed by adding 7% of intensity per degree of Global Warming
Reference: Brajkovic et al., 2025 (https://doi.org/10.1016/j.ejrh.2025.102399); contact : josip.brajkovic@uliege.be
Units: mm (in the table)
Montana coefficients: val[mm/h]=a*duration[minutes]^(-b)
Return level [mm] | [9 empty] | 95% confidence interval half width [mm]
Return period (years) | 1h | 3h | 6h | 12h | 24h | 48h | 72h | Montana a | Montana b | 1h | 3h | 6h | 12h | 24h | 48h | 72h
2 | 19.3024 | 29.8732 | 35.7434 | 40.3018 | 43.0408 | 50.97 | 56.8319 | 9.4714 | -0.21345 | 0.99101 | 1.4791 | 1.9684 | 2.0723 | 2.5877 | 2.5041 | 2.6134
5 | 24.3427 | 37.1549 | 44.2618 | 50.7367 | 53.3386 | 63.8354 | 70.1244 | 11.987 | -0.21111 | 1.7399 | 2.3952 | 3.019 | 3.458 | 4.1876 | 4.2796 | 4.3705
10 | 28.3994 | 42.7097 | 50.5956 | 58.9204 | 61.1919 | 74.1277 | 80.6084 | 13.839 | -0.21097 | 2.6922 | 3.5218 | 4.1132 | 5.135 | 5.6137 | 6.303 | 6.2788
20 | 32.6818 | 48.3156 | 56.8401 | 67.3648 | 69.1021 | 84.9318 | 91.4773 | 15.6497 | -0.2117 | 4.0497 | 5.1009 | 5.5129 | 7.5353 | 7.292 | 9.1545 | 8.8856
25 | 34.1109 | 50.1328 | 58.8323 | 70.1405 | 71.6611 | 88.5236 | 95.0607 | 16.2244 | -0.21206 | 4.58 | 5.7091 | 6.0285 | 8.4751 | 7.8899 | 10.2724 | 9.8926
30 | 35.2974 | 51.6226 | 60.4536 | 72.4295 | 73.7566 | 91.5004 | 98.0196 | 16.6912 | -0.2124 | 5.0487 | 6.2426 | 6.4729 | 9.3056 | 8.3999 | 11.2628 | 10.7797
50 | 38.7149 | 55.822 | 64.9663 | 78.9456 | 79.65 | 100.0482 | 106.4614 | 17.9863 | -0.21351 | 6.5383 | 7.9138 | 7.8268 | 11.9399 | 9.9334 | 14.4228 | 13.5851
100 | 43.5814 | 61.5862 | 71.0222 | 88.0362 | 87.7012 | 112.1532 | 118.2823 | 19.7157 | -0.21533 | 9.002 | 10.6035 | 9.9128 | 16.2654 | 12.2672 | 19.6767 | 18.185
200 | 48.7284 | 67.4356 | 77.0046 | 97.4239 | 95.8171 | 124.8709 | 130.5397 | 21.4172 | -0.2174 | 12.0212 | 13.7913 | 12.2756 | 21.4989 | 14.9034 | 26.1351 | 23.7576

## GWL = 2 K
IDFs are calculated using the biad-adjusted Regional Climate model MAR3.14.0 forced by ERA5 (resolution of 5 km) reanalysis over 1940-2023.
The IDF for each location is calculated taking the closest MAR pixel to the center of the commune and its 5 closest neighbours (red points on the map below).
The values are computed as a weighted (by the distance) average of those selected pixels.
The GWL (Global Warming level) represents the Global Mean Surface Temperature anomaly with 1850-1899 as reference.
The used statistical law is a General Pareto Distribution, future IDFs are computed by adding 7% of intensity per degree of Global Warming
Reference: Brajkovic et al., 2025 (https://doi.org/10.1016/j.ejrh.2025.102399); contact : josip.brajkovic@uliege.be
Units: mm (in the table)
Montana coefficients: val[mm/h]=a*duration[minutes]^(-b)
Return level [mm] | [9 empty] | 95% confidence interval half width [mm]
Return period (years) | 1h | 3h | 6h | 12h | 24h | 48h | 72h | Montana a | Montana b | 1h | 3h | 6h | 12h | 24h | 48h | 72h
2 | 20.6535 | 31.9643 | 38.2454 | 43.1229 | 46.0537 | 54.5379 | 60.8102 | 10.1343 | -0.21345 | 1.0604 | 1.5826 | 2.1062 | 2.2174 | 2.7688 | 2.6794 | 2.7963
5 | 26.0466 | 39.7558 | 47.3601 | 54.2883 | 57.0723 | 68.3039 | 75.0331 | 12.8261 | -0.21111 | 1.8617 | 2.5629 | 3.2303 | 3.7001 | 4.4807 | 4.5791 | 4.6764
10 | 30.3874 | 45.6993 | 54.1373 | 63.0448 | 65.4754 | 79.3166 | 86.2509 | 14.8077 | -0.21097 | 2.8807 | 3.7683 | 4.4011 | 5.4945 | 6.0067 | 6.7442 | 6.7183
20 | 34.9695 | 51.6977 | 60.819 | 72.0803 | 73.9393 | 90.8771 | 97.8807 | 16.7452 | -0.2117 | 4.3332 | 5.4579 | 5.8987 | 8.0627 | 7.8024 | 9.7953 | 9.5076
25 | 36.4986 | 53.6421 | 62.9505 | 75.0503 | 76.6774 | 94.7202 | 101.7149 | 17.3601 | -0.21206 | 4.9006 | 6.1087 | 6.4505 | 9.0683 | 8.4422 | 10.9915 | 10.5851
30 | 37.7682 | 55.2362 | 64.6853 | 77.4995 | 78.9195 | 97.9055 | 104.881 | 17.8596 | -0.2124 | 5.4021 | 6.6796 | 6.926 | 9.9569 | 8.9879 | 12.0511 | 11.5343
50 | 41.4249 | 59.7296 | 69.5139 | 84.4718 | 85.2255 | 107.0516 | 113.9137 | 19.2453 | -0.21351 | 6.9959 | 8.4678 | 8.3747 | 12.7757 | 10.6287 | 15.4324 | 14.536
100 | 46.6321 | 65.8972 | 75.9938 | 94.1987 | 93.8403 | 120.004 | 126.5621 | 21.0958 | -0.21533 | 9.6322 | 11.3458 | 10.6067 | 17.404 | 13.1259 | 21.0541 | 19.458
200 | 52.1394 | 72.1561 | 82.3949 | 104.2436 | 102.5243 | 133.6119 | 139.6775 | 22.9164 | -0.2174 | 12.8627 | 14.7567 | 13.1349 | 23.0038 | 15.9466 | 27.9646 | 25.4207

## GWL = 3 K
IDFs are calculated using the biad-adjusted Regional Climate model MAR3.14.0 forced by ERA5 (resolution of 5 km) reanalysis over 1940-2023.
The IDF for each location is calculated taking the closest MAR pixel to the center of the commune and its 5 closest neighbours (red points on the map below).
The values are computed as a weighted (by the distance) average of those selected pixels.
The GWL (Global Warming level) represents the Global Mean Surface Temperature anomaly with 1850-1899 as reference.
The used statistical law is a General Pareto Distribution, future IDFs are computed by adding 7% of intensity per degree of Global Warming
Reference: Brajkovic et al., 2025 (https://doi.org/10.1016/j.ejrh.2025.102399); contact : josip.brajkovic@uliege.be
Units: mm (in the table)
Montana coefficients: val[mm/h]=a*duration[minutes]^(-b)
Return level [mm] | [9 empty] | 95% confidence interval half width [mm]
Return period (years) | 1h | 3h | 6h | 12h | 24h | 48h | 72h | Montana a | Montana b | 1h | 3h | 6h | 12h | 24h | 48h | 72h
2 | 22.0047 | 34.0554 | 40.7475 | 45.9441 | 49.0665 | 58.1058 | 64.7884 | 10.7973 | -0.21345 | 1.1297 | 1.6861 | 2.2439 | 2.3624 | 2.95 | 2.8547 | 2.9793
5 | 27.7506 | 42.3566 | 50.4584 | 57.8398 | 60.806 | 72.7724 | 79.9418 | 13.6652 | -0.21111 | 1.9835 | 2.7306 | 3.4416 | 3.9421 | 4.7738 | 4.8787 | 4.9823
10 | 32.3753 | 48.689 | 57.679 | 67.1692 | 69.7588 | 84.5056 | 91.8935 | 15.7764 | -0.21097 | 3.0692 | 4.0148 | 4.689 | 5.8539 | 6.3996 | 7.1855 | 7.1578
20 | 37.2572 | 55.0797 | 64.7978 | 76.7959 | 78.7764 | 96.8223 | 104.2842 | 17.8407 | -0.2117 | 4.6166 | 5.815 | 6.2846 | 8.5902 | 8.3128 | 10.4361 | 10.1296
25 | 38.8864 | 57.1514 | 67.0688 | 79.9601 | 81.6937 | 100.9169 | 108.3692 | 18.4959 | -0.21206 | 5.2212 | 6.5084 | 6.8725 | 9.6616 | 8.9945 | 11.7105 | 11.2776
30 | 40.239 | 58.8498 | 68.9171 | 82.5696 | 84.0825 | 104.3105 | 111.7424 | 19.028 | -0.2124 | 5.7555 | 7.1165 | 7.3792 | 10.6083 | 9.5759 | 12.8395 | 12.2889
50 | 44.1349 | 63.6371 | 74.0616 | 89.9979 | 90.801 | 114.055 | 121.366 | 20.5043 | -0.21351 | 7.4536 | 9.0217 | 8.9225 | 13.6115 | 11.3241 | 16.442 | 15.487
100 | 49.6828 | 70.2083 | 80.9653 | 100.3613 | 99.9794 | 127.8547 | 134.8418 | 22.4759 | -0.21533 | 10.2623 | 12.088 | 11.3006 | 18.5426 | 13.9846 | 22.4315 | 20.7309
200 | 55.5504 | 76.8766 | 87.7853 | 111.0633 | 109.2315 | 142.3528 | 148.8152 | 24.4156 | -0.2174 | 13.7041 | 15.7221 | 13.9942 | 24.5087 | 16.9899 | 29.794 | 27.0837

## GWL = 4 K
IDFs are calculated using the biad-adjusted Regional Climate model MAR3.14.0 forced by ERA5 (resolution of 5 km) reanalysis over 1940-2023.
The IDF for each location is calculated taking the closest MAR pixel to the center of the commune and its 5 closest neighbours (red points on the map below).
The values are computed as a weighted (by the distance) average of those selected pixels.
The GWL (Global Warming level) represents the Global Mean Surface Temperature anomaly with 1850-1899 as reference.
The used statistical law is a General Pareto Distribution, future IDFs are computed by adding 7% of intensity per degree of Global Warming
Reference: Brajkovic et al., 2025 (https://doi.org/10.1016/j.ejrh.2025.102399); contact : josip.brajkovic@uliege.be
Units: mm (in the table)
Montana coefficients: val[mm/h]=a*duration[minutes]^(-b)
Return level [mm] | [9 empty] | 95% confidence interval half width [mm]
Return period (years) | 1h | 3h | 6h | 12h | 24h | 48h | 72h | Montana a | Montana b | 1h | 3h | 6h | 12h | 24h | 48h | 72h
2 | 23.3559 | 36.1466 | 43.2495 | 48.7652 | 52.0794 | 61.6737 | 68.7667 | 11.4603 | -0.21345 | 1.1991 | 1.7897 | 2.3817 | 2.5075 | 3.1311 | 3.03 | 3.1622
5 | 29.4546 | 44.9575 | 53.5568 | 61.3914 | 64.5398 | 77.2409 | 84.8505 | 14.5043 | -0.21111 | 2.1052 | 2.8982 | 3.653 | 4.1842 | 5.0669 | 5.1783 | 5.2882
10 | 34.3633 | 51.6787 | 61.2207 | 71.2937 | 74.0422 | 89.6945 | 97.5361 | 16.7451 | -0.21097 | 3.2576 | 4.2613 | 4.977 | 6.2134 | 6.7926 | 7.6267 | 7.5973
20 | 39.545 | 58.4618 | 68.7766 | 81.5114 | 83.6136 | 102.7675 | 110.6876 | 18.9361 | -0.2117 | 4.9001 | 6.172 | 6.6705 | 9.1177 | 8.8233 | 11.0769 | 10.7516
25 | 41.2741 | 60.6607 | 71.187 | 84.87 | 86.71 | 107.1135 | 115.0234 | 19.6316 | -0.21206 | 5.5418 | 6.908 | 7.2945 | 10.2548 | 9.5468 | 12.4296 | 11.9701
30 | 42.7098 | 62.4634 | 73.1488 | 87.6397 | 89.2455 | 110.7155 | 118.6037 | 20.1964 | -0.2124 | 6.1089 | 7.5535 | 7.8323 | 11.2597 | 10.1639 | 13.6279 | 13.0435
50 | 46.845 | 67.5447 | 78.6092 | 95.5241 | 96.3765 | 121.0584 | 128.8183 | 21.7634 | -0.21351 | 7.9113 | 9.5757 | 9.4704 | 14.4473 | 12.0194 | 17.4516 | 16.4379
100 | 52.7335 | 74.5193 | 85.9369 | 106.5238 | 106.1185 | 135.7054 | 143.1216 | 23.856 | -0.21533 | 10.8925 | 12.8303 | 11.9945 | 19.6812 | 14.8433 | 23.8088 | 22.0039
200 | 58.9614 | 81.5971 | 93.1756 | 117.883 | 115.9387 | 151.0938 | 157.953 | 25.9148 | -0.2174 | 14.5456 | 16.6875 | 14.8535 | 26.0137 | 18.0331 | 31.6235 | 28.7467