## GWL = 1 K
IDFs are calculated using the biad-adjusted Regional Climate model MAR3.14.0 forced by ERA5 (resolution of 5 km) reanalysis over 1940-2023.
The IDF for each location is calculated taking the closest MAR pixel to the center of the commune and its 5 closest neighbours (red points on the map below).
The values are computed as a weighted (by the distance) average of those selected pixels.
The GWL (Global Warming level) represents the Global Mean Surface Temperature anomaly with 1850-1899 as reference.
The used statistical law is a General Pareto Distribution, future IDFs are computed by adding 7% of intensity per degree of Global Warming
Reference: Brajkovic et al., 2025 (https://doi.org/10.1016/j.ejrh.2025.102399); contact : josip.brajkovic@uliege.be
Units: mm per hour
Montana coefficients: val[mm/h]=a*duration[minutes]^(-b)
95% confidence interval half width [mm/h]
Return period (years) | 1h | 3h | 6h | 12h | 24h | 48h | 72h | Montana a | Montana b | 1h | 3h | 6h | 12h | 24h | 48h | 72h
2 | 20.6972 | 10.5422 | 6.1553 | 3.3328 | 1.7732 | 1.0202 | 0.76283 | 365.9161 | 0.69847 | 1.1965 | 0.60187 | 0.32688 | 0.17601 | 0.090381 | 0.048976 | 0.034019
5 | 26.9532 | 13.2486 | 7.7848 | 4.2497 | 2.2368 | 1.275 | 0.93613 | 506.8958 | 0.71421 | 2.2745 | 0.93742 | 0.53008 | 0.31476 | 0.15408 | 0.088048 | 0.058222
10 | 32.2281 | 15.2942 | 9.0476 | 5.0081 | 2.6058 | 1.486 | 1.0746 | 642.4974 | 0.72907 | 3.7247 | 1.2932 | 0.76087 | 0.49298 | 0.22738 | 0.13875 | 0.088261
20 | 38.0241 | 17.3387 | 10.3373 | 5.8275 | 2.9915 | 1.7143 | 1.2199 | 810.2597 | 0.74598 | 5.8591 | 1.7563 | 1.0758 | 0.75639 | 0.33154 | 0.21418 | 0.13176
25 | 40.0096 | 17.9968 | 10.7583 | 6.1051 | 3.1194 | 1.7917 | 1.2681 | 872.4805 | 0.75183 | 6.7103 | 1.929 | 1.1964 | 0.86167 | 0.37249 | 0.24442 | 0.14891
30 | 41.6776 | 18.5345 | 11.1045 | 6.3371 | 3.2252 | 1.8564 | 1.3081 | 926.6902 | 0.75674 | 7.4699 | 2.0786 | 1.3021 | 0.95563 | 0.40879 | 0.27143 | 0.16412
50 | 46.579 | 20.0409 | 12.0849 | 7.0127 | 3.5284 | 2.045 | 1.4229 | 1096.6083 | 0.77116 | 9.9271 | 2.5386 | 1.6333 | 1.2591 | 0.52465 | 0.35886 | 0.21268
100 | 53.805 | 22.0851 | 13.4405 | 7.9934 | 3.9561 | 2.319 | 1.5853 | 1377.6013 | 0.79224 | 14.1203 | 3.2585 | 2.1676 | 1.7742 | 0.71715 | 0.5076 | 0.29339
200 | 61.7571 | 24.1301 | 14.8261 | 9.053 | 4.4033 | 2.6155 | 1.7558 | 1732.1714 | 0.81503 | 19.451 | 4.0882 | 2.803 | 2.4225 | 0.95332 | 0.69532 | 0.39248

## GWL = 2 K
IDFs are calculated using the biad-adjusted Regional Climate model MAR3.14.0 forced by ERA5 (resolution of 5 km) reanalysis over 1940-2023.
The IDF for each location is calculated taking the closest MAR pixel to the center of the commune and its 5 closest neighbours (red points on the map below).
The values are computed as a weighted (by the distance) average of those selected pixels.
The GWL (Global Warming level) represents the Global Mean Surface Temperature anomaly with 1850-1899 as reference.
The used statistical law is a General Pareto Distribution, future IDFs are computed by adding 7% of intensity per degree of Global Warming
Reference: Brajkovic et al., 2025 (https://doi.org/10.1016/j.ejrh.2025.102399); contact : josip.brajkovic@uliege.be
Units: mm per hour
Montana coefficients: val[mm/h]=a*duration[minutes]^(-b)
95% confidence interval half width [mm/h]
Return period (years) | 1h | 3h | 6h | 12h | 24h | 48h | 72h | Montana a | Montana b | 1h | 3h | 6h | 12h | 24h | 48h | 72h
2 | 22.146 | 11.2802 | 6.5861 | 3.5661 | 1.8973 | 1.0916 | 0.81623 | 391.5301 | 0.69847 | 1.2803 | 0.644 | 0.34976 | 0.18833 | 0.096708 | 0.052404 | 0.036401
5 | 28.8399 | 14.176 | 8.3297 | 4.5471 | 2.3934 | 1.3642 | 1.0017 | 542.3785 | 0.71421 | 2.4337 | 1.003 | 0.56719 | 0.33679 | 0.16487 | 0.094211 | 0.062297
10 | 34.484 | 16.3648 | 9.6809 | 5.3587 | 2.7882 | 1.59 | 1.1499 | 687.4722 | 0.72907 | 3.9855 | 1.3837 | 0.81413 | 0.52749 | 0.2433 | 0.14846 | 0.09444
20 | 40.6857 | 18.5525 | 11.0609 | 6.2355 | 3.2009 | 1.8343 | 1.3053 | 866.9775 | 0.74598 | 6.2693 | 1.8793 | 1.1511 | 0.80934 | 0.35475 | 0.22917 | 0.14098
25 | 42.8103 | 19.2566 | 11.5114 | 6.5325 | 3.3378 | 1.9171 | 1.3569 | 933.5542 | 0.75183 | 7.18 | 2.064 | 1.2802 | 0.92198 | 0.39856 | 0.26153 | 0.15933
30 | 44.595 | 19.8319 | 11.8818 | 6.7807 | 3.451 | 1.9863 | 1.3997 | 991.5588 | 0.75674 | 7.9928 | 2.2241 | 1.3933 | 1.0225 | 0.4374 | 0.29043 | 0.17561
50 | 49.8395 | 21.4437 | 12.9308 | 7.5036 | 3.7754 | 2.1881 | 1.5225 | 1173.3708 | 0.77116 | 10.622 | 2.7163 | 1.7477 | 1.3473 | 0.56138 | 0.38398 | 0.22757
100 | 57.5714 | 23.6311 | 14.3813 | 8.5529 | 4.233 | 2.4813 | 1.6963 | 1474.0333 | 0.79224 | 15.1087 | 3.4866 | 2.3193 | 1.8984 | 0.76736 | 0.54313 | 0.31393
200 | 66.0801 | 25.8192 | 15.8639 | 9.6867 | 4.7116 | 2.7986 | 1.8787 | 1853.4235 | 0.81503 | 20.8126 | 4.3744 | 2.9992 | 2.5921 | 1.02 | 0.74399 | 0.41996

## GWL = 3 K
IDFs are calculated using the biad-adjusted Regional Climate model MAR3.14.0 forced by ERA5 (resolution of 5 km) reanalysis over 1940-2023.
The IDF for each location is calculated taking the closest MAR pixel to the center of the commune and its 5 closest neighbours (red points on the map below).
The values are computed as a weighted (by the distance) average of those selected pixels.
The GWL (Global Warming level) represents the Global Mean Surface Temperature anomaly with 1850-1899 as reference.
The used statistical law is a General Pareto Distribution, future IDFs are computed by adding 7% of intensity per degree of Global Warming
Reference: Brajkovic et al., 2025 (https://doi.org/10.1016/j.ejrh.2025.102399); contact : josip.brajkovic@uliege.be
Units: mm per hour
Montana coefficients: val[mm/h]=a*duration[minutes]^(-b)
95% confidence interval half width [mm/h]
Return period (years) | 1h | 3h | 6h | 12h | 24h | 48h | 72h | Montana a | Montana b | 1h | 3h | 6h | 12h | 24h | 48h | 72h
2 | 23.5948 | 12.0181 | 7.017 | 3.7994 | 2.0214 | 1.163 | 0.86962 | 417.1444 | 0.69847 | 1.364 | 0.68613 | 0.37264 | 0.20065 | 0.10303 | 0.055833 | 0.038782
5 | 30.7266 | 15.1034 | 8.8747 | 4.8446 | 2.5499 | 1.4535 | 1.0672 | 577.8613 | 0.71421 | 2.5929 | 1.0687 | 0.60429 | 0.35882 | 0.17565 | 0.10037 | 0.066373
10 | 36.74 | 17.4354 | 10.3142 | 5.7093 | 2.9706 | 1.6941 | 1.2251 | 732.4475 | 0.72907 | 4.2462 | 1.4742 | 0.8674 | 0.562 | 0.25922 | 0.15818 | 0.10062
20 | 43.3474 | 19.7662 | 11.7845 | 6.6434 | 3.4104 | 1.9543 | 1.3907 | 923.6961 | 0.74598 | 6.6794 | 2.0022 | 1.2264 | 0.86229 | 0.37796 | 0.24417 | 0.1502
25 | 45.611 | 20.5164 | 12.2645 | 6.9598 | 3.5561 | 2.0425 | 1.4457 | 994.6279 | 0.75183 | 7.6497 | 2.1991 | 1.3639 | 0.9823 | 0.42464 | 0.27864 | 0.16975
30 | 47.5124 | 21.1293 | 12.6591 | 7.2243 | 3.6768 | 2.1163 | 1.4913 | 1056.4271 | 0.75674 | 8.5157 | 2.3696 | 1.4844 | 1.0894 | 0.46602 | 0.30943 | 0.1871
50 | 53.1 | 22.8466 | 13.7768 | 7.9945 | 4.0224 | 2.3313 | 1.6221 | 1250.1334 | 0.77116 | 11.3169 | 2.894 | 1.862 | 1.4354 | 0.5981 | 0.4091 | 0.24246
100 | 61.3377 | 25.177 | 15.3222 | 9.1124 | 4.5099 | 2.6437 | 1.8073 | 1570.4654 | 0.79224 | 16.0971 | 3.7147 | 2.471 | 2.0226 | 0.81756 | 0.57867 | 0.33447
200 | 70.4031 | 27.5083 | 16.9017 | 10.3204 | 5.0198 | 2.9817 | 2.0016 | 1974.6757 | 0.81503 | 22.1741 | 4.6605 | 3.1954 | 2.7616 | 1.0868 | 0.79266 | 0.44743

## GWL = 4 K
IDFs are calculated using the biad-adjusted Regional Climate model MAR3.14.0 forced by ERA5 (resolution of 5 km) reanalysis over 1940-2023.
The IDF for each location is calculated taking the closest MAR pixel to the center of the commune and its 5 closest neighbours (red points on the map below).
The values are computed as a weighted (by the distance) average of those selected pixels.
The GWL (Global Warming level) represents the Global Mean Surface Temperature anomaly with 1850-1899 as reference.
The used statistical law is a General Pareto Distribution, future IDFs are computed by adding 7% of intensity per degree of Global Warming
Reference: Brajkovic et al., 2025 (https://doi.org/10.1016/j.ejrh.2025.102399); contact : josip.brajkovic@uliege.be
Units: mm per hour
Montana coefficients: val[mm/h]=a*duration[minutes]^(-b)
95% confidence interval half width [mm/h]
Return period (years) | 1h | 3h | 6h | 12h | 24h | 48h | 72h | Montana a | Montana b | 1h | 3h | 6h | 12h | 24h | 48h | 72h
2 | 25.0437 | 12.7561 | 7.4479 | 4.0327 | 2.1456 | 1.2344 | 0.92302 | 442.7577 | 0.69847 | 1.4478 | 0.72826 | 0.39552 | 0.21297 | 0.10936 | 0.059261 | 0.041163
5 | 32.6134 | 16.0308 | 9.4196 | 5.1421 | 2.7065 | 1.5427 | 1.1327 | 613.3441 | 0.71421 | 2.7521 | 1.1343 | 0.6414 | 0.38086 | 0.18644 | 0.10654 | 0.070448
10 | 38.996 | 18.506 | 10.9476 | 6.0598 | 3.1531 | 1.7981 | 1.3003 | 777.4219 | 0.72907 | 4.5069 | 1.5647 | 0.92066 | 0.59651 | 0.27513 | 0.16789 | 0.1068
20 | 46.0091 | 20.9799 | 12.5081 | 7.0513 | 3.6198 | 2.0743 | 1.4761 | 980.4143 | 0.74598 | 7.0895 | 2.1252 | 1.3017 | 0.91523 | 0.40116 | 0.25916 | 0.15942
25 | 48.4116 | 21.7762 | 13.0176 | 7.3872 | 3.7745 | 2.1679 | 1.5345 | 1055.7015 | 0.75183 | 8.1194 | 2.3341 | 1.4477 | 1.0426 | 0.45071 | 0.29575 | 0.18018
30 | 50.4298 | 22.4267 | 13.4364 | 7.6678 | 3.9025 | 2.2462 | 1.5828 | 1121.2953 | 0.75674 | 9.0386 | 2.5151 | 1.5756 | 1.1563 | 0.49463 | 0.32844 | 0.19858
50 | 56.3605 | 24.2495 | 14.6227 | 8.4854 | 4.2694 | 2.4744 | 1.7217 | 1326.896 | 0.77116 | 12.0118 | 3.0717 | 1.9763 | 1.5236 | 0.63483 | 0.43422 | 0.25735
100 | 65.1041 | 26.723 | 16.263 | 9.672 | 4.7868 | 2.806 | 1.9182 | 1666.8975 | 0.79224 | 17.0855 | 3.9428 | 2.6228 | 2.1468 | 0.86776 | 0.6142 | 0.35501
200 | 74.7261 | 29.1974 | 17.9396 | 10.9541 | 5.328 | 3.1648 | 2.1245 | 2095.9278 | 0.81503 | 23.5357 | 4.9467 | 3.3916 | 2.9312 | 1.1535 | 0.84134 | 0.47491