## GWL = 1 K
IDFs are calculated using the biad-adjusted Regional Climate model MAR3.14.0 forced by ERA5 (resolution of 5 km) reanalysis over 1940-2023.
The IDF for each location is calculated taking the closest MAR pixel to the center of the commune and its 5 closest neighbours (red points on the map below).
The values are computed as a weighted (by the distance) average of those selected pixels.
The GWL (Global Warming level) represents the Global Mean Surface Temperature anomaly with 1850-1899 as reference.
The used statistical law is a General Pareto Distribution, future IDFs are computed by adding 7% of intensity per degree of Global Warming
Reference: Brajkovic et al., 2025 (https://doi.org/10.1016/j.ejrh.2025.102399); contact : josip.brajkovic@uliege.be
Units: mm (in the table)
Montana coefficients: val[mm/h]=a*duration[minutes]^(-b)
Return level [mm] | [9 empty] | 95% confidence interval half width [mm]
Return period (years) | 1h | 3h | 6h | 12h | 24h | 48h | 72h | Montana a | Montana b | 1h | 3h | 6h | 12h | 24h | 48h | 72h
2 | 22.4779 | 33.4603 | 39.6819 | 45.5755 | 47.6845 | 56.5815 | 63.3418 | 10.9679 | -0.20839 | 1.2409 | 1.6978 | 2.1564 | 2.4586 | 2.617 | 2.8539 | 3.0415
5 | 28.6686 | 41.907 | 50.0396 | 58.555 | 62.3346 | 72.1688 | 79.6599 | 14.0096 | -0.20802 | 2.2045 | 2.8058 | 3.6273 | 4.5162 | 5.4338 | 5.6346 | 5.7596
10 | 33.7264 | 48.4759 | 58.2806 | 69.5373 | 75.8937 | 86.0831 | 93.7911 | 16.15 | -0.21196 | 3.4223 | 4.1267 | 5.3443 | 7.0839 | 9.4322 | 9.3782 | 9.2835
20 | 39.1336 | 55.2047 | 66.8916 | 81.6351 | 92.0402 | 102.1405 | 109.6795 | 18.1459 | -0.21834 | 5.1583 | 5.9643 | 7.7103 | 10.8608 | 15.8312 | 15.1489 | 14.5911
25 | 40.953 | 57.4058 | 69.7457 | 85.7854 | 97.8678 | 107.8191 | 115.2046 | 18.7592 | -0.22079 | 5.8383 | 6.6726 | 8.622 | 12.376 | 18.5277 | 17.5286 | 16.7496
30 | 42.4691 | 59.217 | 72.1081 | 89.2738 | 102.8787 | 112.6574 | 119.8768 | 19.2503 | -0.22292 | 6.4404 | 7.2946 | 9.4238 | 13.7325 | 20.9961 | 19.6859 | 18.6937
50 | 46.8628 | 64.3541 | 78.8761 | 99.5336 | 118.2096 | 127.2269 | 133.7656 | 20.5824 | -0.22936 | 8.3616 | 9.2484 | 11.9525 | 18.1421 | 29.3404 | 26.8566 | 25.0826
100 | 53.186 | 71.4745 | 88.4235 | 114.6784 | 142.4375 | 149.6284 | 154.6522 | 22.3015 | -0.23903 | 11.5643 | 12.4099 | 16.0877 | 25.7217 | 44.6804 | 39.6681 | 36.2723
200 | 59.9538 | 78.7728 | 98.4101 | 131.3616 | 171.2958 | 175.4876 | 178.1643 | 23.9484 | -0.24944 | 15.5289 | 16.1805 | 21.0975 | 35.4175 | 65.8705 | 56.8062 | 50.9018

## GWL = 2 K
IDFs are calculated using the biad-adjusted Regional Climate model MAR3.14.0 forced by ERA5 (resolution of 5 km) reanalysis over 1940-2023.
The IDF for each location is calculated taking the closest MAR pixel to the center of the commune and its 5 closest neighbours (red points on the map below).
The values are computed as a weighted (by the distance) average of those selected pixels.
The GWL (Global Warming level) represents the Global Mean Surface Temperature anomaly with 1850-1899 as reference.
The used statistical law is a General Pareto Distribution, future IDFs are computed by adding 7% of intensity per degree of Global Warming
Reference: Brajkovic et al., 2025 (https://doi.org/10.1016/j.ejrh.2025.102399); contact : josip.brajkovic@uliege.be
Units: mm (in the table)
Montana coefficients: val[mm/h]=a*duration[minutes]^(-b)
Return level [mm] | [9 empty] | 95% confidence interval half width [mm]
Return period (years) | 1h | 3h | 6h | 12h | 24h | 48h | 72h | Montana a | Montana b | 1h | 3h | 6h | 12h | 24h | 48h | 72h
2 | 24.0513 | 35.8025 | 42.4596 | 48.7658 | 51.0224 | 60.5422 | 67.7757 | 11.7357 | -0.20839 | 1.3277 | 1.8167 | 2.3074 | 2.6307 | 2.8002 | 3.0537 | 3.2545
5 | 30.6754 | 44.8405 | 53.5424 | 62.6539 | 66.698 | 77.2206 | 85.2361 | 14.9902 | -0.20802 | 2.3588 | 3.0023 | 3.8812 | 4.8324 | 5.8142 | 6.029 | 6.1628
10 | 36.0872 | 51.8692 | 62.3603 | 74.405 | 81.2063 | 92.1089 | 100.3565 | 17.2805 | -0.21196 | 3.6618 | 4.4155 | 5.7184 | 7.5798 | 10.0925 | 10.0346 | 9.9333
20 | 41.873 | 59.0691 | 71.5741 | 87.3496 | 98.483 | 109.2903 | 117.3571 | 19.4161 | -0.21834 | 5.5194 | 6.3818 | 8.25 | 11.6211 | 16.9394 | 16.2093 | 15.6124
25 | 43.8197 | 61.4242 | 74.6279 | 91.7904 | 104.7185 | 115.3664 | 123.2689 | 20.0723 | -0.22079 | 6.247 | 7.1397 | 9.2256 | 13.2424 | 19.8247 | 18.7556 | 17.922
30 | 45.4419 | 63.3622 | 77.1556 | 95.5229 | 110.0802 | 120.5434 | 128.2682 | 20.5978 | -0.22292 | 6.8912 | 7.8053 | 10.0834 | 14.6937 | 22.4658 | 21.0639 | 20.0023
50 | 50.1432 | 68.8588 | 84.3974 | 106.501 | 126.4843 | 136.1327 | 143.1292 | 22.0231 | -0.22936 | 8.9469 | 9.8958 | 12.7892 | 19.412 | 31.3942 | 28.7366 | 26.8384
100 | 56.9091 | 76.4778 | 94.6131 | 122.7058 | 152.4081 | 160.1024 | 165.4779 | 23.8626 | -0.23903 | 12.3738 | 13.2786 | 17.2139 | 27.5222 | 47.808 | 42.4449 | 38.8114
200 | 64.1506 | 84.2869 | 105.2988 | 140.5569 | 183.2865 | 187.7718 | 190.6358 | 25.6246 | -0.24944 | 16.6159 | 17.3131 | 22.5743 | 37.8968 | 70.4815 | 60.7826 | 54.4649

## GWL = 3 K
IDFs are calculated using the biad-adjusted Regional Climate model MAR3.14.0 forced by ERA5 (resolution of 5 km) reanalysis over 1940-2023.
The IDF for each location is calculated taking the closest MAR pixel to the center of the commune and its 5 closest neighbours (red points on the map below).
The values are computed as a weighted (by the distance) average of those selected pixels.
The GWL (Global Warming level) represents the Global Mean Surface Temperature anomaly with 1850-1899 as reference.
The used statistical law is a General Pareto Distribution, future IDFs are computed by adding 7% of intensity per degree of Global Warming
Reference: Brajkovic et al., 2025 (https://doi.org/10.1016/j.ejrh.2025.102399); contact : josip.brajkovic@uliege.be
Units: mm (in the table)
Montana coefficients: val[mm/h]=a*duration[minutes]^(-b)
Return level [mm] | [9 empty] | 95% confidence interval half width [mm]
Return period (years) | 1h | 3h | 6h | 12h | 24h | 48h | 72h | Montana a | Montana b | 1h | 3h | 6h | 12h | 24h | 48h | 72h
2 | 25.6248 | 38.1448 | 45.2374 | 51.9561 | 54.3603 | 64.5029 | 72.2097 | 12.5034 | -0.20839 | 1.4146 | 1.9355 | 2.4583 | 2.8028 | 2.9833 | 3.2534 | 3.4674
5 | 32.6822 | 47.774 | 57.0451 | 66.7527 | 71.0614 | 82.2724 | 90.8123 | 15.9709 | -0.20802 | 2.5131 | 3.1987 | 4.1351 | 5.1485 | 6.1945 | 6.4234 | 6.566
10 | 38.4481 | 55.2625 | 66.4399 | 79.2726 | 86.5188 | 98.1347 | 106.9219 | 18.4109 | -0.21196 | 3.9014 | 4.7044 | 6.0925 | 8.0757 | 10.7527 | 10.6911 | 10.5831
20 | 44.6123 | 62.9334 | 76.2565 | 93.064 | 104.9258 | 116.4402 | 125.0346 | 20.6863 | -0.21834 | 5.8804 | 6.7993 | 8.7898 | 12.3813 | 18.0476 | 17.2698 | 16.6338
25 | 46.6864 | 65.4426 | 79.5101 | 97.7954 | 111.5692 | 122.9138 | 131.3332 | 21.3855 | -0.22079 | 6.6557 | 7.6068 | 9.8291 | 14.1087 | 21.1216 | 19.9826 | 19.0945
30 | 48.4147 | 67.5074 | 82.2032 | 101.7721 | 117.2817 | 128.4294 | 136.6596 | 21.9454 | -0.22292 | 7.3421 | 8.3159 | 10.7431 | 15.655 | 23.9355 | 22.4419 | 21.3108
50 | 53.4236 | 73.3636 | 89.9187 | 113.4683 | 134.759 | 145.0386 | 152.4928 | 23.4639 | -0.22936 | 9.5322 | 10.5432 | 13.6259 | 20.6819 | 33.448 | 30.6165 | 28.5942
100 | 60.6321 | 81.481 | 100.8028 | 130.7333 | 162.3787 | 170.5763 | 176.3035 | 25.4238 | -0.23903 | 13.1833 | 14.1473 | 18.34 | 29.3228 | 50.9356 | 45.2216 | 41.3505
200 | 68.3473 | 89.801 | 112.1875 | 149.7523 | 195.2772 | 200.0559 | 203.1073 | 27.301 | -0.24944 | 17.7029 | 18.4457 | 24.0511 | 40.376 | 75.0924 | 64.759 | 58.028

## GWL = 4 K
IDFs are calculated using the biad-adjusted Regional Climate model MAR3.14.0 forced by ERA5 (resolution of 5 km) reanalysis over 1940-2023.
The IDF for each location is calculated taking the closest MAR pixel to the center of the commune and its 5 closest neighbours (red points on the map below).
The values are computed as a weighted (by the distance) average of those selected pixels.
The GWL (Global Warming level) represents the Global Mean Surface Temperature anomaly with 1850-1899 as reference.
The used statistical law is a General Pareto Distribution, future IDFs are computed by adding 7% of intensity per degree of Global Warming
Reference: Brajkovic et al., 2025 (https://doi.org/10.1016/j.ejrh.2025.102399); contact : josip.brajkovic@uliege.be
Units: mm (in the table)
Montana coefficients: val[mm/h]=a*duration[minutes]^(-b)
Return level [mm] | [9 empty] | 95% confidence interval half width [mm]
Return period (years) | 1h | 3h | 6h | 12h | 24h | 48h | 72h | Montana a | Montana b | 1h | 3h | 6h | 12h | 24h | 48h | 72h
2 | 27.1982 | 40.487 | 48.0151 | 55.1464 | 57.6983 | 68.4636 | 76.6436 | 13.2712 | -0.20839 | 1.5015 | 2.0544 | 2.6093 | 2.9749 | 3.1665 | 3.4532 | 3.6803
5 | 34.689 | 50.7075 | 60.5479 | 70.8516 | 75.4249 | 87.3242 | 96.3885 | 16.9516 | -0.20802 | 2.6674 | 3.3951 | 4.389 | 5.4646 | 6.5749 | 6.8179 | 6.9691
10 | 40.8089 | 58.6558 | 70.5196 | 84.1402 | 91.8314 | 104.1605 | 113.4873 | 19.5414 | -0.21196 | 4.141 | 4.9933 | 6.4666 | 8.5716 | 11.413 | 11.3476 | 11.233
20 | 47.3517 | 66.7977 | 80.9389 | 98.7785 | 111.3686 | 123.59 | 132.7122 | 21.9566 | -0.21834 | 6.2415 | 7.2168 | 9.3295 | 13.1416 | 19.1558 | 18.3302 | 17.6552
25 | 49.5531 | 69.461 | 84.3923 | 103.8004 | 118.42 | 130.4611 | 139.3975 | 22.6986 | -0.22079 | 7.0643 | 8.0739 | 10.4327 | 14.975 | 22.4186 | 21.2096 | 20.267
30 | 51.3876 | 71.6526 | 87.2508 | 108.0213 | 124.4832 | 136.3154 | 145.0509 | 23.2929 | -0.22292 | 7.7929 | 8.8265 | 11.4028 | 16.6163 | 25.4052 | 23.8199 | 22.6194
50 | 56.704 | 77.8684 | 95.44 | 120.4357 | 143.0337 | 153.9445 | 161.8564 | 24.9046 | -0.22936 | 10.1175 | 11.1906 | 14.4626 | 21.9519 | 35.5018 | 32.4965 | 30.35
100 | 64.3551 | 86.4842 | 106.9924 | 138.7608 | 172.3494 | 181.0503 | 187.1292 | 26.9849 | -0.23903 | 13.9928 | 15.016 | 19.4661 | 31.1233 | 54.0633 | 47.9984 | 43.8895
200 | 72.5441 | 95.3151 | 119.0763 | 158.9476 | 207.2679 | 212.34 | 215.5788 | 28.9774 | -0.24944 | 18.7899 | 19.5784 | 25.5279 | 42.8552 | 79.7033 | 68.7354 | 61.5911