## GWL = 1 K
IDFs are calculated using the biad-adjusted Regional Climate model MAR3.14.0 forced by ERA5 (resolution of 5 km) reanalysis over 1940-2023.
The IDF for each location is calculated taking the closest MAR pixel to the center of the commune and its 5 closest neighbours (red points on the map below).
The values are computed as a weighted (by the distance) average of those selected pixels.
The GWL (Global Warming level) represents the Global Mean Surface Temperature anomaly with 1850-1899 as reference.
The used statistical law is a General Pareto Distribution, future IDFs are computed by adding 7% of intensity per degree of Global Warming
Reference: Brajkovic et al., 2025 (https://doi.org/10.1016/j.ejrh.2025.102399); contact : josip.brajkovic@uliege.be
Units: mm per hour
Montana coefficients: val[mm/h]=a*duration[minutes]^(-b)
95% confidence interval half width [mm/h]
Return period (years) | 1h | 3h | 6h | 12h | 24h | 48h | 72h | Montana a | Montana b | 1h | 3h | 6h | 12h | 24h | 48h | 72h
2 | 20.5056 | 10.3987 | 6.1559 | 3.4294 | 1.8067 | 1.0376 | 0.76356 | 355.2059 | 0.69372 | 1.1375 | 0.57764 | 0.40589 | 0.17596 | 0.10317 | 0.04753 | 0.03226
5 | 26.3226 | 13.3358 | 7.7377 | 4.3185 | 2.2517 | 1.2811 | 0.92756 | 469.0892 | 0.70055 | 2.0127 | 1.0221 | 0.61209 | 0.29155 | 0.16782 | 0.081162 | 0.053925
10 | 31.0434 | 15.6998 | 8.9402 | 5.0166 | 2.5929 | 1.476 | 1.0572 | 566.9549 | 0.7065 | 3.1298 | 1.6029 | 0.78161 | 0.42172 | 0.22348 | 0.12067 | 0.077698
20 | 36.0643 | 18.1943 | 10.1478 | 5.7376 | 2.9382 | 1.6807 | 1.1919 | 676.3243 | 0.71294 | 4.7325 | 2.4384 | 0.96586 | 0.60222 | 0.28757 | 0.17695 | 0.11031
25 | 37.7484 | 19.0262 | 10.5377 | 5.9747 | 3.0503 | 1.7488 | 1.2364 | 714.2198 | 0.7151 | 5.3618 | 2.7656 | 1.0285 | 0.67222 | 0.31022 | 0.19908 | 0.12293
30 | 39.1498 | 19.7168 | 10.8567 | 6.1704 | 3.1422 | 1.8053 | 1.2731 | 746.2202 | 0.7169 | 5.9193 | 3.0549 | 1.0809 | 0.73392 | 0.32949 | 0.21869 | 0.13405
50 | 43.2028 | 21.7046 | 11.7523 | 6.7277 | 3.4012 | 1.9675 | 1.3781 | 841.1217 | 0.72208 | 7.6989 | 3.9747 | 1.2338 | 0.92914 | 0.38726 | 0.28133 | 0.16924
100 | 49.0161 | 24.5315 | 12.9722 | 7.5059 | 3.7564 | 2.1973 | 1.5253 | 983.3536 | 0.72941 | 10.6658 | 5.4955 | 1.4557 | 1.249 | 0.47489 | 0.38558 | 0.22701
200 | 55.2182 | 27.5155 | 14.1974 | 8.3106 | 4.1161 | 2.439 | 1.6783 | 1143.01 | 0.73708 | 14.3362 | 7.3562 | 1.6946 | 1.6359 | 0.57365 | 0.51385 | 0.29709

## GWL = 2 K
IDFs are calculated using the biad-adjusted Regional Climate model MAR3.14.0 forced by ERA5 (resolution of 5 km) reanalysis over 1940-2023.
The IDF for each location is calculated taking the closest MAR pixel to the center of the commune and its 5 closest neighbours (red points on the map below).
The values are computed as a weighted (by the distance) average of those selected pixels.
The GWL (Global Warming level) represents the Global Mean Surface Temperature anomaly with 1850-1899 as reference.
The used statistical law is a General Pareto Distribution, future IDFs are computed by adding 7% of intensity per degree of Global Warming
Reference: Brajkovic et al., 2025 (https://doi.org/10.1016/j.ejrh.2025.102399); contact : josip.brajkovic@uliege.be
Units: mm per hour
Montana coefficients: val[mm/h]=a*duration[minutes]^(-b)
95% confidence interval half width [mm/h]
Return period (years) | 1h | 3h | 6h | 12h | 24h | 48h | 72h | Montana a | Montana b | 1h | 3h | 6h | 12h | 24h | 48h | 72h
2 | 21.941 | 11.1266 | 6.5868 | 3.6694 | 1.9332 | 1.1103 | 0.81701 | 380.0701 | 0.69372 | 1.2171 | 0.61807 | 0.4343 | 0.18828 | 0.11039 | 0.050857 | 0.034518
5 | 28.1651 | 14.2693 | 8.2794 | 4.6208 | 2.4093 | 1.3707 | 0.99249 | 501.9255 | 0.70055 | 2.1536 | 1.0936 | 0.65493 | 0.31196 | 0.17957 | 0.086843 | 0.0577
10 | 33.2165 | 16.7988 | 9.566 | 5.3677 | 2.7744 | 1.5793 | 1.1312 | 606.6418 | 0.7065 | 3.3489 | 1.7151 | 0.83632 | 0.45124 | 0.23912 | 0.12912 | 0.083137
20 | 38.5888 | 19.4678 | 10.8582 | 6.1392 | 3.1439 | 1.7984 | 1.2754 | 723.6665 | 0.71294 | 5.0638 | 2.6091 | 1.0335 | 0.64437 | 0.3077 | 0.18934 | 0.11803
25 | 40.3907 | 20.3581 | 11.2754 | 6.393 | 3.2638 | 1.8712 | 1.3229 | 764.2143 | 0.7151 | 5.7371 | 2.9592 | 1.1005 | 0.71927 | 0.33193 | 0.21301 | 0.13153
30 | 41.8903 | 21.097 | 11.6166 | 6.6023 | 3.3621 | 1.9317 | 1.3623 | 798.455 | 0.7169 | 6.3336 | 3.2688 | 1.1566 | 0.7853 | 0.35256 | 0.234 | 0.14343
50 | 46.2269 | 23.2239 | 12.5749 | 7.1986 | 3.6393 | 2.1052 | 1.4745 | 900.0004 | 0.72208 | 8.2379 | 4.253 | 1.3202 | 0.99418 | 0.41437 | 0.30103 | 0.18108
100 | 52.4473 | 26.2487 | 13.8802 | 8.0313 | 4.0194 | 2.3511 | 1.6321 | 1052.1885 | 0.72941 | 11.4124 | 5.8802 | 1.5576 | 1.3365 | 0.50814 | 0.41257 | 0.2429
200 | 59.0835 | 29.4416 | 15.1913 | 8.8923 | 4.4042 | 2.6097 | 1.7958 | 1223.0209 | 0.73708 | 15.3397 | 7.8712 | 1.8132 | 1.7504 | 0.61381 | 0.54982 | 0.31788

## GWL = 3 K
IDFs are calculated using the biad-adjusted Regional Climate model MAR3.14.0 forced by ERA5 (resolution of 5 km) reanalysis over 1940-2023.
The IDF for each location is calculated taking the closest MAR pixel to the center of the commune and its 5 closest neighbours (red points on the map below).
The values are computed as a weighted (by the distance) average of those selected pixels.
The GWL (Global Warming level) represents the Global Mean Surface Temperature anomaly with 1850-1899 as reference.
The used statistical law is a General Pareto Distribution, future IDFs are computed by adding 7% of intensity per degree of Global Warming
Reference: Brajkovic et al., 2025 (https://doi.org/10.1016/j.ejrh.2025.102399); contact : josip.brajkovic@uliege.be
Units: mm per hour
Montana coefficients: val[mm/h]=a*duration[minutes]^(-b)
95% confidence interval half width [mm/h]
Return period (years) | 1h | 3h | 6h | 12h | 24h | 48h | 72h | Montana a | Montana b | 1h | 3h | 6h | 12h | 24h | 48h | 72h
2 | 23.3764 | 11.8545 | 7.0177 | 3.9095 | 2.0597 | 1.1829 | 0.87046 | 404.9347 | 0.69372 | 1.2967 | 0.65851 | 0.46272 | 0.2006 | 0.11761 | 0.054184 | 0.036776
5 | 30.0077 | 15.2028 | 8.821 | 4.9231 | 2.5669 | 1.4604 | 1.0574 | 534.7619 | 0.70055 | 2.2945 | 1.1652 | 0.69778 | 0.33237 | 0.19132 | 0.092525 | 0.061475
10 | 35.3895 | 17.8978 | 10.1918 | 5.7189 | 2.9559 | 1.6826 | 1.2052 | 646.3288 | 0.7065 | 3.5679 | 1.8273 | 0.89104 | 0.48076 | 0.25477 | 0.13757 | 0.088576
20 | 41.1133 | 20.7414 | 11.5685 | 6.5408 | 3.3496 | 1.916 | 1.3588 | 771.0075 | 0.71294 | 5.3951 | 2.7798 | 1.1011 | 0.68653 | 0.32783 | 0.20172 | 0.12575
25 | 43.0331 | 21.6899 | 12.013 | 6.8112 | 3.4773 | 1.9937 | 1.4095 | 814.2108 | 0.7151 | 6.1124 | 3.1528 | 1.1725 | 0.76633 | 0.35365 | 0.22695 | 0.14013
30 | 44.6308 | 22.4772 | 12.3766 | 7.0343 | 3.5821 | 2.058 | 1.4514 | 850.6906 | 0.7169 | 6.7479 | 3.4826 | 1.2323 | 0.83667 | 0.37562 | 0.24931 | 0.15281
50 | 49.2511 | 24.7432 | 13.3976 | 7.6695 | 3.8774 | 2.2429 | 1.571 | 958.8791 | 0.72208 | 8.7768 | 4.5312 | 1.4066 | 1.0592 | 0.44148 | 0.32072 | 0.19293
100 | 55.8784 | 27.9659 | 14.7883 | 8.5567 | 4.2823 | 2.5049 | 1.7389 | 1121.0202 | 0.72941 | 12.159 | 6.2649 | 1.6595 | 1.4239 | 0.54138 | 0.43956 | 0.25879
200 | 62.9488 | 31.3677 | 16.1851 | 9.4741 | 4.6923 | 2.7804 | 1.9133 | 1303.0308 | 0.73708 | 16.3433 | 8.3861 | 1.9318 | 1.8649 | 0.65397 | 0.58579 | 0.33868

## GWL = 4 K
IDFs are calculated using the biad-adjusted Regional Climate model MAR3.14.0 forced by ERA5 (resolution of 5 km) reanalysis over 1940-2023.
The IDF for each location is calculated taking the closest MAR pixel to the center of the commune and its 5 closest neighbours (red points on the map below).
The values are computed as a weighted (by the distance) average of those selected pixels.
The GWL (Global Warming level) represents the Global Mean Surface Temperature anomaly with 1850-1899 as reference.
The used statistical law is a General Pareto Distribution, future IDFs are computed by adding 7% of intensity per degree of Global Warming
Reference: Brajkovic et al., 2025 (https://doi.org/10.1016/j.ejrh.2025.102399); contact : josip.brajkovic@uliege.be
Units: mm per hour
Montana coefficients: val[mm/h]=a*duration[minutes]^(-b)
95% confidence interval half width [mm/h]
Return period (years) | 1h | 3h | 6h | 12h | 24h | 48h | 72h | Montana a | Montana b | 1h | 3h | 6h | 12h | 24h | 48h | 72h
2 | 24.8118 | 12.5824 | 7.4486 | 4.1496 | 2.1862 | 1.2555 | 0.92391 | 429.7985 | 0.69372 | 1.3764 | 0.69894 | 0.49113 | 0.21292 | 0.12483 | 0.057511 | 0.039035
5 | 31.8503 | 16.1363 | 9.3626 | 5.2254 | 2.7245 | 1.5501 | 1.1223 | 567.5983 | 0.70055 | 2.4354 | 1.2367 | 0.74062 | 0.35278 | 0.20306 | 0.098206 | 0.06525
10 | 37.5626 | 18.9968 | 10.8177 | 6.07 | 3.1374 | 1.7859 | 1.2792 | 686.0153 | 0.7065 | 3.787 | 1.9395 | 0.94575 | 0.51028 | 0.27041 | 0.14602 | 0.094015
20 | 43.6378 | 22.015 | 12.2789 | 6.9425 | 3.5553 | 2.0337 | 1.4422 | 818.3519 | 0.71294 | 5.7263 | 2.9505 | 1.1687 | 0.72868 | 0.34796 | 0.21411 | 0.13347
25 | 45.6755 | 23.0217 | 12.7506 | 7.2294 | 3.6909 | 2.1161 | 1.496 | 864.2063 | 0.7151 | 6.4877 | 3.3464 | 1.2445 | 0.81338 | 0.37537 | 0.24088 | 0.14874
30 | 47.3713 | 23.8573 | 13.1366 | 7.4662 | 3.802 | 2.1844 | 1.5405 | 902.9262 | 0.7169 | 7.1623 | 3.6964 | 1.3079 | 0.88805 | 0.39868 | 0.26462 | 0.16219
50 | 52.2753 | 26.2626 | 14.2202 | 8.1405 | 4.1154 | 2.3806 | 1.6675 | 1017.7578 | 0.72208 | 9.3157 | 4.8094 | 1.493 | 1.1243 | 0.46859 | 0.34041 | 0.20478
100 | 59.3095 | 29.6831 | 15.6963 | 9.0821 | 4.5453 | 2.6587 | 1.8456 | 1189.8565 | 0.72941 | 12.9057 | 6.6495 | 1.7614 | 1.5113 | 0.57462 | 0.46655 | 0.27468
200 | 66.8141 | 33.2938 | 17.1789 | 10.0558 | 4.9804 | 2.9512 | 2.0308 | 1383.0391 | 0.73708 | 17.3468 | 8.901 | 2.0504 | 1.9794 | 0.69412 | 0.62176 | 0.35948