## GWL = 1 K
IDFs are calculated using the biad-adjusted Regional Climate model MAR3.14.0 forced by ERA5 (resolution of 5 km) reanalysis over 1940-2023.
The IDF for each location is calculated taking the closest MAR pixel to the center of the commune and its 5 closest neighbours (red points on the map below).
The values are computed as a weighted (by the distance) average of those selected pixels.
The GWL (Global Warming level) represents the Global Mean Surface Temperature anomaly with 1850-1899 as reference.
The used statistical law is a General Pareto Distribution, future IDFs are computed by adding 7% of intensity per degree of Global Warming
Reference: Brajkovic et al., 2025 (https://doi.org/10.1016/j.ejrh.2025.102399); contact : josip.brajkovic@uliege.be
Units: mm (in the table)
Montana coefficients: val[mm/h]=a*duration[minutes]^(-b)
Return level [mm] | [9 empty] | 95% confidence interval half width [mm]
Return period (years) | 1h | 3h | 6h | 12h | 24h | 48h | 72h | Montana a | Montana b | 1h | 3h | 6h | 12h | 24h | 48h | 72h
2 | 20.5056 | 31.1965 | 36.9359 | 41.1541 | 43.3628 | 49.8067 | 54.9761 | 11.1593 | -0.19056 | 1.1373 | 1.733 | 2.4361 | 2.1116 | 2.477 | 2.2814 | 2.3226
5 | 26.3214 | 40.0081 | 46.4271 | 51.8233 | 54.0417 | 61.4921 | 66.7835 | 15.196 | -0.17781 | 2.0121 | 3.0664 | 3.6734 | 3.4984 | 4.0292 | 3.8955 | 3.8825
10 | 31.0407 | 47.1007 | 53.6419 | 60.1993 | 62.2309 | 70.8468 | 76.1186 | 18.42 | -0.1709 | 3.1284 | 4.8092 | 4.6901 | 5.0598 | 5.3644 | 5.7914 | 5.594
20 | 36.0594 | 54.5845 | 60.8875 | 68.8503 | 70.518 | 80.6733 | 85.8167 | 21.7947 | -0.16544 | 4.7299 | 7.3163 | 5.7946 | 7.2248 | 6.9009 | 8.4916 | 7.9417
25 | 37.7426 | 57.0808 | 63.2266 | 71.6957 | 73.2071 | 83.9415 | 89.0185 | 22.9144 | -0.1639 | 5.3586 | 8.298 | 6.1701 | 8.0643 | 7.4437 | 9.5531 | 8.8501
30 | 39.1433 | 59.1527 | 65.1403 | 74.043 | 75.412 | 86.6508 | 91.664 | 23.8417 | -0.16272 | 5.9156 | 9.1661 | 6.4842 | 8.8044 | 7.9055 | 10.4942 | 9.6507
50 | 43.1937 | 65.1167 | 70.5136 | 80.7285 | 81.6273 | 94.4332 | 99.2197 | 26.5012 | -0.15966 | 7.6937 | 11.9262 | 7.4002 | 11.1457 | 9.2894 | 13.4996 | 12.1843
100 | 49.003 | 73.5985 | 77.8324 | 90.0645 | 90.151 | 105.4621 | 109.8198 | 30.262 | -0.15603 | 10.6576 | 16.4895 | 8.729 | 14.9819 | 11.3879 | 18.5008 | 16.3435
200 | 55.1998 | 82.552 | 85.1835 | 99.7172 | 98.7807 | 117.0593 | 120.8353 | 34.2115 | -0.15284 | 14.3237 | 22.0731 | 10.159 | 19.6213 | 13.7519 | 24.654 | 21.3886

## GWL = 2 K
IDFs are calculated using the biad-adjusted Regional Climate model MAR3.14.0 forced by ERA5 (resolution of 5 km) reanalysis over 1940-2023.
The IDF for each location is calculated taking the closest MAR pixel to the center of the commune and its 5 closest neighbours (red points on the map below).
The values are computed as a weighted (by the distance) average of those selected pixels.
The GWL (Global Warming level) represents the Global Mean Surface Temperature anomaly with 1850-1899 as reference.
The used statistical law is a General Pareto Distribution, future IDFs are computed by adding 7% of intensity per degree of Global Warming
Reference: Brajkovic et al., 2025 (https://doi.org/10.1016/j.ejrh.2025.102399); contact : josip.brajkovic@uliege.be
Units: mm (in the table)
Montana coefficients: val[mm/h]=a*duration[minutes]^(-b)
Return level [mm] | [9 empty] | 95% confidence interval half width [mm]
Return period (years) | 1h | 3h | 6h | 12h | 24h | 48h | 72h | Montana a | Montana b | 1h | 3h | 6h | 12h | 24h | 48h | 72h
2 | 21.941 | 33.3802 | 39.5214 | 44.0349 | 46.3982 | 53.2932 | 58.8244 | 11.9405 | -0.19056 | 1.217 | 1.8543 | 2.6066 | 2.2595 | 2.6504 | 2.4411 | 2.4852
5 | 28.1639 | 42.8086 | 49.677 | 55.4509 | 57.8247 | 65.7965 | 71.4584 | 16.2597 | -0.17781 | 2.1529 | 3.2811 | 3.9305 | 3.7433 | 4.3112 | 4.1681 | 4.1542
10 | 33.2136 | 50.3977 | 57.3968 | 64.4132 | 66.587 | 75.8061 | 81.4469 | 19.7094 | -0.1709 | 3.3474 | 5.1459 | 5.0184 | 5.414 | 5.7399 | 6.1968 | 5.9856
20 | 38.5836 | 58.4055 | 65.1496 | 73.6698 | 75.4542 | 86.3204 | 91.8239 | 23.3203 | -0.16544 | 5.061 | 7.8284 | 6.2002 | 7.7305 | 7.384 | 9.086 | 8.4976
25 | 40.3846 | 61.0764 | 67.6525 | 76.7144 | 78.3316 | 89.8174 | 95.2498 | 24.5184 | -0.1639 | 5.7337 | 8.8789 | 6.602 | 8.6288 | 7.9648 | 10.2218 | 9.4696
30 | 41.8833 | 63.2934 | 69.7001 | 79.226 | 80.6908 | 92.7163 | 98.0805 | 25.5106 | -0.16272 | 6.3297 | 9.8078 | 6.9381 | 9.4207 | 8.4589 | 11.2288 | 10.3262
50 | 46.2173 | 69.6749 | 75.4495 | 86.3795 | 87.3412 | 101.0435 | 106.1651 | 28.3563 | -0.15966 | 8.2322 | 12.761 | 7.9183 | 11.9259 | 9.9397 | 14.4445 | 13.0372
100 | 52.4332 | 78.7504 | 83.2806 | 96.369 | 96.4616 | 112.8444 | 117.5071 | 32.3804 | -0.15603 | 11.4036 | 17.6438 | 9.3401 | 16.0307 | 12.185 | 19.7958 | 17.4876
200 | 59.0638 | 88.3306 | 91.1464 | 106.6974 | 105.6953 | 125.2534 | 129.2938 | 36.6063 | -0.15284 | 15.3264 | 23.6182 | 10.8701 | 20.9948 | 14.7146 | 26.3798 | 22.8858

## GWL = 3 K
IDFs are calculated using the biad-adjusted Regional Climate model MAR3.14.0 forced by ERA5 (resolution of 5 km) reanalysis over 1940-2023.
The IDF for each location is calculated taking the closest MAR pixel to the center of the commune and its 5 closest neighbours (red points on the map below).
The values are computed as a weighted (by the distance) average of those selected pixels.
The GWL (Global Warming level) represents the Global Mean Surface Temperature anomaly with 1850-1899 as reference.
The used statistical law is a General Pareto Distribution, future IDFs are computed by adding 7% of intensity per degree of Global Warming
Reference: Brajkovic et al., 2025 (https://doi.org/10.1016/j.ejrh.2025.102399); contact : josip.brajkovic@uliege.be
Units: mm (in the table)
Montana coefficients: val[mm/h]=a*duration[minutes]^(-b)
Return level [mm] | [9 empty] | 95% confidence interval half width [mm]
Return period (years) | 1h | 3h | 6h | 12h | 24h | 48h | 72h | Montana a | Montana b | 1h | 3h | 6h | 12h | 24h | 48h | 72h
2 | 23.3764 | 35.564 | 42.1069 | 46.9156 | 49.4336 | 56.7796 | 62.6727 | 12.7216 | -0.19056 | 1.2966 | 1.9756 | 2.7772 | 2.4073 | 2.8238 | 2.6008 | 2.6478
5 | 30.0064 | 45.6092 | 52.9268 | 59.0785 | 61.6076 | 70.101 | 76.1332 | 17.3234 | -0.17781 | 2.2937 | 3.4957 | 4.1877 | 3.9882 | 4.5932 | 4.4408 | 4.426
10 | 35.3864 | 53.6948 | 61.1518 | 68.6272 | 70.9432 | 80.7654 | 86.7752 | 20.9988 | -0.1709 | 3.5664 | 5.4825 | 5.3467 | 5.7682 | 6.1154 | 6.6022 | 6.3771
20 | 41.1077 | 62.2264 | 69.4117 | 78.4893 | 80.3905 | 91.9676 | 97.8311 | 24.8459 | -0.16544 | 5.3921 | 8.3406 | 6.6059 | 8.2362 | 7.8671 | 9.6804 | 9.0536
25 | 43.0266 | 65.0721 | 72.0784 | 81.7331 | 83.4561 | 95.6933 | 101.4811 | 26.1224 | -0.1639 | 6.1088 | 9.4598 | 7.0339 | 9.1933 | 8.4858 | 10.8906 | 10.0891
30 | 44.6233 | 67.4341 | 74.2599 | 84.409 | 85.9697 | 98.7819 | 104.497 | 27.1795 | -0.16272 | 6.7438 | 10.4494 | 7.392 | 10.037 | 9.0123 | 11.9634 | 11.0017
50 | 49.2409 | 74.2331 | 80.3855 | 92.0304 | 93.0551 | 107.6539 | 113.1104 | 30.2114 | -0.15966 | 8.7708 | 13.5959 | 8.4363 | 12.7061 | 10.5899 | 15.3895 | 13.8901
100 | 55.8634 | 83.9023 | 88.7289 | 102.6735 | 102.7721 | 120.2267 | 125.1945 | 34.4987 | -0.15603 | 12.1496 | 18.798 | 9.9511 | 17.0794 | 12.9822 | 21.0909 | 18.6316
200 | 62.9278 | 94.1093 | 97.1092 | 113.6776 | 112.61 | 133.4476 | 137.7522 | 39.001 | -0.15284 | 16.3291 | 25.1634 | 11.5812 | 22.3683 | 15.6772 | 28.1056 | 24.383

## GWL = 4 K
IDFs are calculated using the biad-adjusted Regional Climate model MAR3.14.0 forced by ERA5 (resolution of 5 km) reanalysis over 1940-2023.
The IDF for each location is calculated taking the closest MAR pixel to the center of the commune and its 5 closest neighbours (red points on the map below).
The values are computed as a weighted (by the distance) average of those selected pixels.
The GWL (Global Warming level) represents the Global Mean Surface Temperature anomaly with 1850-1899 as reference.
The used statistical law is a General Pareto Distribution, future IDFs are computed by adding 7% of intensity per degree of Global Warming
Reference: Brajkovic et al., 2025 (https://doi.org/10.1016/j.ejrh.2025.102399); contact : josip.brajkovic@uliege.be
Units: mm (in the table)
Montana coefficients: val[mm/h]=a*duration[minutes]^(-b)
Return level [mm] | [9 empty] | 95% confidence interval half width [mm]
Return period (years) | 1h | 3h | 6h | 12h | 24h | 48h | 72h | Montana a | Montana b | 1h | 3h | 6h | 12h | 24h | 48h | 72h
2 | 24.8118 | 37.7477 | 44.6924 | 49.7964 | 52.469 | 60.2661 | 66.5211 | 13.5028 | -0.19056 | 1.3762 | 2.0969 | 2.9477 | 2.5551 | 2.9972 | 2.7605 | 2.8104
5 | 31.8489 | 48.4098 | 56.1767 | 62.7062 | 65.3905 | 74.4054 | 80.8081 | 18.3871 | -0.17781 | 2.4346 | 3.7104 | 4.4448 | 4.233 | 4.8753 | 4.7135 | 4.6978
10 | 37.5593 | 56.9918 | 64.9067 | 72.8411 | 75.2994 | 85.7247 | 92.1035 | 22.2882 | -0.1709 | 3.7853 | 5.8192 | 5.675 | 6.1224 | 6.4909 | 7.0076 | 6.7687
20 | 43.6319 | 66.0473 | 73.6739 | 83.3088 | 85.3268 | 97.6147 | 103.8382 | 26.3715 | -0.16544 | 5.7232 | 8.8527 | 7.0115 | 8.742 | 8.3501 | 10.2748 | 9.6095
25 | 45.6685 | 69.0677 | 76.5042 | 86.7518 | 88.5806 | 101.5692 | 107.7124 | 27.7264 | -0.1639 | 6.4839 | 10.0406 | 7.4658 | 9.7578 | 9.0069 | 11.5593 | 10.7086
30 | 47.3634 | 71.5747 | 78.8198 | 89.592 | 91.2485 | 104.8475 | 110.9135 | 28.8484 | -0.16272 | 7.1579 | 11.091 | 7.8459 | 10.6534 | 9.5657 | 12.698 | 11.6773
50 | 52.2644 | 78.7913 | 85.3214 | 97.6814 | 98.769 | 114.2642 | 120.0558 | 32.0664 | -0.15966 | 9.3093 | 14.4307 | 8.9543 | 13.4863 | 11.2402 | 16.3345 | 14.743
100 | 59.2936 | 89.0542 | 94.1772 | 108.9781 | 109.0827 | 127.6091 | 132.8819 | 36.6171 | -0.15603 | 12.8956 | 19.9523 | 10.5621 | 18.1281 | 13.7793 | 22.3859 | 19.7757
200 | 66.7918 | 99.8879 | 103.0721 | 120.6578 | 119.5246 | 141.6417 | 146.2107 | 41.3959 | -0.15284 | 17.3317 | 26.7085 | 12.2924 | 23.7418 | 16.6399 | 29.8314 | 25.8802