## GWL = 1 K
IDFs are calculated using the biad-adjusted Regional Climate model MAR3.14.0 forced by ERA5 (resolution of 5 km) reanalysis over 1940-2023.
The IDF for each location is calculated taking the closest MAR pixel to the center of the commune and its 5 closest neighbours (red points on the map below).
The values are computed as a weighted (by the distance) average of those selected pixels.
The GWL (Global Warming level) represents the Global Mean Surface Temperature anomaly with 1850-1899 as reference.
The used statistical law is a General Pareto Distribution, future IDFs are computed by adding 7% of intensity per degree of Global Warming
Reference: Brajkovic et al., 2025 (https://doi.org/10.1016/j.ejrh.2025.102399); contact : josip.brajkovic@uliege.be
Units: mm (in the table)
Montana coefficients: val[mm/h]=a*duration[minutes]^(-b)
Return level [mm] | [9 empty] | 95% confidence interval half width [mm]
Return period (years) | 1h | 3h | 6h | 12h | 24h | 48h | 72h | Montana a | Montana b | 1h | 3h | 6h | 12h | 24h | 48h | 72h
2 | 22.4901 | 32.1186 | 36.3751 | 39.452 | 41.092 | 48.8728 | 55.3342 | 11.7943 | -0.18117 | 1.2461 | 1.8893 | 1.6944 | 1.8203 | 1.8103 | 2.1115 | 2.2859
5 | 28.7229 | 39.7939 | 44.668 | 48.7911 | 50.2205 | 58.7166 | 66.1999 | 15.7612 | -0.16812 | 2.1053 | 2.8663 | 2.7002 | 3.2352 | 3.0467 | 3.3612 | 3.7235
10 | 33.6249 | 45.4916 | 50.9174 | 56.4017 | 57.4129 | 66.2293 | 74.6564 | 18.8508 | -0.16123 | 3.1481 | 3.8283 | 3.9051 | 5.1516 | 4.608 | 4.5979 | 5.2256
20 | 38.6988 | 51.0997 | 57.1498 | 64.5218 | 64.8655 | 73.8032 | 83.3245 | 22.0095 | -0.15597 | 4.5977 | 5.0173 | 5.5589 | 8.0045 | 6.8935 | 6.1797 | 7.2091
25 | 40.3706 | 52.8865 | 59.1531 | 67.2505 | 67.3221 | 76.2552 | 86.1612 | 23.041 | -0.15455 | 5.1567 | 5.448 | 6.1883 | 9.1415 | 7.7962 | 6.7687 | 7.9608
30 | 41.7507 | 54.34 | 60.7889 | 69.5231 | 69.3505 | 78.2638 | 88.4959 | 23.8891 | -0.15346 | 5.648 | 5.8168 | 6.7374 | 10.154 | 8.5963 | 7.2798 | 8.6178
50 | 45.6879 | 58.3812 | 65.3679 | 76.1038 | 75.1377 | 83.9165 | 95.1196 | 26.2921 | -0.15073 | 7.1949 | 6.9288 | 8.4421 | 13.4102 | 11.1455 | 8.8559 | 10.6695
100 | 51.2026 | 63.7937 | 71.573 | 85.5614 | 83.2436 | 91.6489 | 104.3061 | 29.619 | -0.14766 | 9.7137 | 8.6161 | 11.1435 | 18.8901 | 15.358 | 11.3405 | 13.9708
200 | 56.9267 | 69.1271 | 77.7712 | 95.6702 | 91.6537 | 99.4569 | 113.7281 | 33.0295 | -0.14512 | 12.7467 | 10.4982 | 14.2877 | 25.7211 | 20.4868 | 14.2308 | 17.8979

## GWL = 2 K
IDFs are calculated using the biad-adjusted Regional Climate model MAR3.14.0 forced by ERA5 (resolution of 5 km) reanalysis over 1940-2023.
The IDF for each location is calculated taking the closest MAR pixel to the center of the commune and its 5 closest neighbours (red points on the map below).
The values are computed as a weighted (by the distance) average of those selected pixels.
The GWL (Global Warming level) represents the Global Mean Surface Temperature anomaly with 1850-1899 as reference.
The used statistical law is a General Pareto Distribution, future IDFs are computed by adding 7% of intensity per degree of Global Warming
Reference: Brajkovic et al., 2025 (https://doi.org/10.1016/j.ejrh.2025.102399); contact : josip.brajkovic@uliege.be
Units: mm (in the table)
Montana coefficients: val[mm/h]=a*duration[minutes]^(-b)
Return level [mm] | [9 empty] | 95% confidence interval half width [mm]
Return period (years) | 1h | 3h | 6h | 12h | 24h | 48h | 72h | Montana a | Montana b | 1h | 3h | 6h | 12h | 24h | 48h | 72h
2 | 24.0644 | 34.3669 | 38.9214 | 42.2136 | 43.9685 | 52.2939 | 59.2076 | 12.6199 | -0.18117 | 1.3334 | 2.0216 | 1.813 | 1.9478 | 1.9371 | 2.2593 | 2.4459
5 | 30.7335 | 42.5795 | 47.7948 | 52.2064 | 53.736 | 62.8268 | 70.8338 | 16.8645 | -0.16812 | 2.2527 | 3.0669 | 2.8892 | 3.4616 | 3.26 | 3.5965 | 3.9842
10 | 35.9787 | 48.676 | 54.4816 | 60.3498 | 61.4318 | 70.8653 | 79.8824 | 20.1704 | -0.16123 | 3.3685 | 4.0962 | 4.1785 | 5.5122 | 4.9305 | 4.9198 | 5.5914
20 | 41.4078 | 54.6767 | 61.1503 | 69.0383 | 69.4061 | 78.9695 | 89.1572 | 23.5501 | -0.15597 | 4.9195 | 5.3685 | 5.948 | 8.5648 | 7.3761 | 6.6122 | 7.7137
25 | 43.1965 | 56.5886 | 63.2938 | 71.958 | 72.0346 | 81.5931 | 92.1925 | 24.6538 | -0.15455 | 5.5177 | 5.8293 | 6.6214 | 9.7814 | 8.342 | 7.2426 | 8.5181
30 | 44.6733 | 58.1438 | 65.0441 | 74.3897 | 74.205 | 83.7422 | 94.6906 | 25.5614 | -0.15346 | 6.0433 | 6.2239 | 7.209 | 10.8648 | 9.1981 | 7.7894 | 9.221
50 | 48.8861 | 62.4678 | 69.9437 | 81.431 | 80.3974 | 89.7907 | 101.778 | 28.1325 | -0.15073 | 7.6986 | 7.4139 | 9.033 | 14.3489 | 11.9257 | 9.4759 | 11.4163
100 | 54.7867 | 68.2592 | 76.5831 | 91.5507 | 89.0706 | 98.0643 | 111.6075 | 31.6923 | -0.14766 | 10.3936 | 9.2193 | 11.9235 | 20.2124 | 16.433 | 12.1343 | 14.9487
200 | 60.9116 | 73.966 | 83.2152 | 102.3671 | 98.0695 | 106.4189 | 121.6891 | 35.3415 | -0.14512 | 13.6389 | 11.233 | 15.2879 | 27.5215 | 21.9209 | 15.227 | 19.1507

## GWL = 3 K
IDFs are calculated using the biad-adjusted Regional Climate model MAR3.14.0 forced by ERA5 (resolution of 5 km) reanalysis over 1940-2023.
The IDF for each location is calculated taking the closest MAR pixel to the center of the commune and its 5 closest neighbours (red points on the map below).
The values are computed as a weighted (by the distance) average of those selected pixels.
The GWL (Global Warming level) represents the Global Mean Surface Temperature anomaly with 1850-1899 as reference.
The used statistical law is a General Pareto Distribution, future IDFs are computed by adding 7% of intensity per degree of Global Warming
Reference: Brajkovic et al., 2025 (https://doi.org/10.1016/j.ejrh.2025.102399); contact : josip.brajkovic@uliege.be
Units: mm (in the table)
Montana coefficients: val[mm/h]=a*duration[minutes]^(-b)
Return level [mm] | [9 empty] | 95% confidence interval half width [mm]
Return period (years) | 1h | 3h | 6h | 12h | 24h | 48h | 72h | Montana a | Montana b | 1h | 3h | 6h | 12h | 24h | 48h | 72h
2 | 25.6387 | 36.6152 | 41.4676 | 44.9752 | 46.8449 | 55.715 | 63.081 | 13.4455 | -0.18117 | 1.4206 | 2.1538 | 1.9317 | 2.0752 | 2.0638 | 2.4071 | 2.6059
5 | 32.7441 | 45.3651 | 50.9216 | 55.6218 | 57.2514 | 66.9369 | 75.4678 | 17.9678 | -0.16812 | 2.4001 | 3.2676 | 3.0782 | 3.6881 | 3.4732 | 3.8318 | 4.2448
10 | 38.3324 | 51.8604 | 58.0458 | 64.298 | 65.4507 | 75.5014 | 85.1083 | 21.4899 | -0.16123 | 3.5888 | 4.3642 | 4.4518 | 5.8728 | 5.2531 | 5.2416 | 5.9572
20 | 44.1167 | 58.2536 | 65.1508 | 73.5548 | 73.9466 | 84.1357 | 94.9899 | 25.0908 | -0.15597 | 5.2414 | 5.7197 | 6.3372 | 9.1251 | 7.8586 | 7.0448 | 8.2184
25 | 46.0224 | 60.2907 | 67.4345 | 76.6656 | 76.7471 | 86.931 | 98.2237 | 26.2667 | -0.15455 | 5.8786 | 6.2107 | 7.0546 | 10.4213 | 8.8877 | 7.7164 | 9.0753
30 | 47.5958 | 61.9475 | 69.2994 | 79.2564 | 79.0596 | 89.2207 | 100.8853 | 27.2336 | -0.15346 | 6.4387 | 6.6311 | 7.6806 | 11.5756 | 9.7998 | 8.2989 | 9.8242
50 | 52.0842 | 66.5545 | 74.5194 | 86.7583 | 85.657 | 95.6649 | 108.4364 | 29.973 | -0.15073 | 8.2022 | 7.8989 | 9.624 | 15.2876 | 12.7059 | 10.0958 | 12.1632
100 | 58.3709 | 72.7248 | 81.5932 | 97.54 | 94.8977 | 104.4798 | 118.9089 | 33.7656 | -0.14766 | 11.0736 | 9.8224 | 12.7036 | 21.5347 | 17.5081 | 12.9281 | 15.9267
200 | 64.8964 | 78.8049 | 88.6591 | 109.064 | 104.4852 | 113.3808 | 129.6501 | 37.6536 | -0.14512 | 14.5312 | 11.9679 | 16.288 | 29.322 | 23.355 | 16.2231 | 20.4036

## GWL = 4 K
IDFs are calculated using the biad-adjusted Regional Climate model MAR3.14.0 forced by ERA5 (resolution of 5 km) reanalysis over 1940-2023.
The IDF for each location is calculated taking the closest MAR pixel to the center of the commune and its 5 closest neighbours (red points on the map below).
The values are computed as a weighted (by the distance) average of those selected pixels.
The GWL (Global Warming level) represents the Global Mean Surface Temperature anomaly with 1850-1899 as reference.
The used statistical law is a General Pareto Distribution, future IDFs are computed by adding 7% of intensity per degree of Global Warming
Reference: Brajkovic et al., 2025 (https://doi.org/10.1016/j.ejrh.2025.102399); contact : josip.brajkovic@uliege.be
Units: mm (in the table)
Montana coefficients: val[mm/h]=a*duration[minutes]^(-b)
Return level [mm] | [9 empty] | 95% confidence interval half width [mm]
Return period (years) | 1h | 3h | 6h | 12h | 24h | 48h | 72h | Montana a | Montana b | 1h | 3h | 6h | 12h | 24h | 48h | 72h
2 | 27.213 | 38.8635 | 44.0139 | 47.7369 | 49.7213 | 59.1361 | 66.9544 | 14.2711 | -0.18117 | 1.5078 | 2.2861 | 2.0503 | 2.2026 | 2.1905 | 2.5549 | 2.7659
5 | 34.7548 | 48.1506 | 54.0483 | 59.0372 | 60.7669 | 71.0471 | 80.1018 | 19.0711 | -0.16812 | 2.5475 | 3.4682 | 3.2672 | 3.9145 | 3.6865 | 4.0671 | 4.5055
10 | 40.6862 | 55.0449 | 61.6101 | 68.2461 | 69.4696 | 80.1374 | 90.3343 | 22.8095 | -0.16123 | 3.8092 | 4.6322 | 4.7252 | 6.2334 | 5.5756 | 5.5635 | 6.3229
20 | 46.8256 | 61.8306 | 69.1513 | 78.0713 | 78.4872 | 89.3019 | 100.8227 | 26.6315 | -0.15597 | 5.5632 | 6.0709 | 6.7263 | 9.6854 | 8.3412 | 7.4774 | 8.723
25 | 48.8484 | 63.9927 | 71.5752 | 81.3731 | 81.4597 | 92.2688 | 104.255 | 27.8796 | -0.15455 | 6.2396 | 6.592 | 7.4878 | 11.0612 | 9.4334 | 8.1902 | 9.6326
30 | 50.5184 | 65.7513 | 73.5546 | 84.123 | 83.9141 | 94.6992 | 107.08 | 28.9059 | -0.15346 | 6.8341 | 7.0383 | 8.1522 | 12.2864 | 10.4016 | 8.8085 | 10.4275
50 | 55.2824 | 70.6412 | 79.0952 | 92.0856 | 90.9167 | 101.539 | 115.0947 | 31.8134 | -0.15073 | 8.7059 | 8.3839 | 10.2149 | 16.2263 | 13.4861 | 10.7157 | 12.91
100 | 61.9551 | 77.1903 | 86.6033 | 103.5292 | 100.7247 | 110.8952 | 126.2104 | 35.839 | -0.14766 | 11.7536 | 10.4255 | 13.4836 | 22.857 | 18.5832 | 13.722 | 16.9046
200 | 68.8813 | 83.6438 | 94.1031 | 115.761 | 110.901 | 120.3428 | 137.611 | 39.9657 | -0.14512 | 15.4235 | 12.7028 | 17.2881 | 31.1225 | 24.7891 | 17.2193 | 21.6564