## GWL = 1 K
IDFs are calculated using the biad-adjusted Regional Climate model MAR3.14.0 forced by ERA5 (resolution of 5 km) reanalysis over 1940-2023.
The IDF for each location is calculated taking the closest MAR pixel to the center of the commune and its 5 closest neighbours (red points on the map below).
The values are computed as a weighted (by the distance) average of those selected pixels.
The GWL (Global Warming level) represents the Global Mean Surface Temperature anomaly with 1850-1899 as reference.
The used statistical law is a General Pareto Distribution, future IDFs are computed by adding 7% of intensity per degree of Global Warming
Reference: Brajkovic et al., 2025 (https://doi.org/10.1016/j.ejrh.2025.102399); contact : josip.brajkovic@uliege.be
Units: mm per hour
Montana coefficients: val[mm/h]=a*duration[minutes]^(-b)
95% confidence interval half width [mm/h]
Return period (years) | 1h | 3h | 6h | 12h | 24h | 48h | 72h | Montana a | Montana b | 1h | 3h | 6h | 12h | 24h | 48h | 72h
2 | 21.4384 | 10.4048 | 6.0741 | 3.3444 | 1.7414 | 1.0294 | 0.77295 | 413.9839 | 0.72091 | 1.2078 | 0.54404 | 0.30126 | 0.16213 | 0.077589 | 0.045387 | 0.031064
5 | 27.277 | 12.9193 | 7.4774 | 4.1752 | 2.1418 | 1.2544 | 0.92948 | 557.6376 | 0.73519 | 2.0827 | 0.87082 | 0.45929 | 0.28014 | 0.13425 | 0.078217 | 0.052105
10 | 31.9565 | 14.8255 | 8.5254 | 4.8454 | 2.4652 | 1.4356 | 1.0528 | 682.5385 | 0.74619 | 3.1583 | 1.2592 | 0.61985 | 0.42373 | 0.20163 | 0.11778 | 0.077722
20 | 36.8787 | 16.7358 | 9.5619 | 5.554 | 2.8073 | 1.6269 | 1.1804 | 823.7071 | 0.75745 | 4.6648 | 1.7873 | 0.82509 | 0.63033 | 0.29851 | 0.17418 | 0.11415
25 | 38.5174 | 17.3517 | 9.8932 | 5.7906 | 2.9217 | 1.6907 | 1.2225 | 873.0046 | 0.76114 | 5.2488 | 1.9871 | 0.9011 | 0.71179 | 0.3368 | 0.19631 | 0.12837
30 | 39.8765 | 17.8553 | 10.1631 | 5.9871 | 3.0167 | 1.7436 | 1.2572 | 914.782 | 0.76418 | 5.7637 | 2.161 | 0.96682 | 0.78408 | 0.37081 | 0.21592 | 0.14091
50 | 43.7841 | 19.2681 | 10.9151 | 6.5533 | 3.2904 | 1.8962 | 1.3562 | 1039.4748 | 0.7728 | 7.3937 | 2.6994 | 1.1681 | 1.0153 | 0.47981 | 0.27847 | 0.18064
100 | 49.331 | 21.1897 | 11.9262 | 7.3598 | 3.6807 | 2.1134 | 1.4947 | 1228.4939 | 0.7848 | 10.0757 | 3.5492 | 1.481 | 1.4009 | 0.66219 | 0.38252 | 0.24576
200 | 55.1761 | 23.1169 | 12.9268 | 8.2127 | 4.0936 | 2.3428 | 1.638 | 1443.5507 | 0.79717 | 13.3477 | 4.5356 | 1.8386 | 1.8767 | 0.88786 | 0.51073 | 0.32447

## GWL = 2 K
IDFs are calculated using the biad-adjusted Regional Climate model MAR3.14.0 forced by ERA5 (resolution of 5 km) reanalysis over 1940-2023.
The IDF for each location is calculated taking the closest MAR pixel to the center of the commune and its 5 closest neighbours (red points on the map below).
The values are computed as a weighted (by the distance) average of those selected pixels.
The GWL (Global Warming level) represents the Global Mean Surface Temperature anomaly with 1850-1899 as reference.
The used statistical law is a General Pareto Distribution, future IDFs are computed by adding 7% of intensity per degree of Global Warming
Reference: Brajkovic et al., 2025 (https://doi.org/10.1016/j.ejrh.2025.102399); contact : josip.brajkovic@uliege.be
Units: mm per hour
Montana coefficients: val[mm/h]=a*duration[minutes]^(-b)
95% confidence interval half width [mm/h]
Return period (years) | 1h | 3h | 6h | 12h | 24h | 48h | 72h | Montana a | Montana b | 1h | 3h | 6h | 12h | 24h | 48h | 72h
2 | 22.9391 | 11.1331 | 6.4993 | 3.5785 | 1.8633 | 1.1015 | 0.82706 | 442.9626 | 0.72091 | 1.2923 | 0.58212 | 0.32235 | 0.17347 | 0.08302 | 0.048564 | 0.033238
5 | 29.1864 | 13.8236 | 8.0008 | 4.4675 | 2.2917 | 1.3422 | 0.99455 | 596.6723 | 0.73519 | 2.2285 | 0.93177 | 0.49144 | 0.29975 | 0.14365 | 0.083692 | 0.055752
10 | 34.1935 | 15.8633 | 9.1221 | 5.1846 | 2.6377 | 1.5361 | 1.1265 | 730.3166 | 0.74619 | 3.3794 | 1.3474 | 0.66324 | 0.45339 | 0.21574 | 0.12602 | 0.083162
20 | 39.4602 | 17.9073 | 10.2313 | 5.9427 | 3.0039 | 1.7407 | 1.2631 | 881.3665 | 0.75745 | 4.9913 | 1.9124 | 0.88285 | 0.67445 | 0.31941 | 0.18637 | 0.12215
25 | 41.2136 | 18.5663 | 10.5858 | 6.1959 | 3.1262 | 1.809 | 1.3081 | 934.1145 | 0.76114 | 5.6163 | 2.1262 | 0.96418 | 0.76162 | 0.36037 | 0.21005 | 0.13736
30 | 42.6678 | 19.1052 | 10.8745 | 6.4062 | 3.2278 | 1.8657 | 1.3452 | 978.8169 | 0.76418 | 6.1671 | 2.3123 | 1.0345 | 0.83896 | 0.39677 | 0.23103 | 0.15078
50 | 46.849 | 20.6169 | 11.6792 | 7.012 | 3.5208 | 2.029 | 1.4511 | 1112.2382 | 0.7728 | 7.9112 | 2.8883 | 1.2499 | 1.0863 | 0.5134 | 0.29796 | 0.19329
100 | 52.7842 | 22.673 | 12.7611 | 7.875 | 3.9383 | 2.2613 | 1.5993 | 1314.4883 | 0.7848 | 10.781 | 3.7976 | 1.5847 | 1.4989 | 0.70855 | 0.40929 | 0.26296
200 | 59.0385 | 24.7351 | 13.8317 | 8.7876 | 4.3802 | 2.5068 | 1.7527 | 1544.5992 | 0.79717 | 14.282 | 4.8531 | 1.9673 | 2.0081 | 0.95001 | 0.54648 | 0.34718

## GWL = 3 K
IDFs are calculated using the biad-adjusted Regional Climate model MAR3.14.0 forced by ERA5 (resolution of 5 km) reanalysis over 1940-2023.
The IDF for each location is calculated taking the closest MAR pixel to the center of the commune and its 5 closest neighbours (red points on the map below).
The values are computed as a weighted (by the distance) average of those selected pixels.
The GWL (Global Warming level) represents the Global Mean Surface Temperature anomaly with 1850-1899 as reference.
The used statistical law is a General Pareto Distribution, future IDFs are computed by adding 7% of intensity per degree of Global Warming
Reference: Brajkovic et al., 2025 (https://doi.org/10.1016/j.ejrh.2025.102399); contact : josip.brajkovic@uliege.be
Units: mm per hour
Montana coefficients: val[mm/h]=a*duration[minutes]^(-b)
95% confidence interval half width [mm/h]
Return period (years) | 1h | 3h | 6h | 12h | 24h | 48h | 72h | Montana a | Montana b | 1h | 3h | 6h | 12h | 24h | 48h | 72h
2 | 24.4398 | 11.8615 | 6.9245 | 3.8126 | 1.9852 | 1.1735 | 0.88116 | 471.9411 | 0.72091 | 1.3769 | 0.6202 | 0.34344 | 0.18482 | 0.088451 | 0.051741 | 0.035413
5 | 31.0957 | 14.728 | 8.5242 | 4.7597 | 2.4416 | 1.43 | 1.0596 | 635.707 | 0.73519 | 2.3743 | 0.99273 | 0.52359 | 0.31936 | 0.15305 | 0.089168 | 0.0594
10 | 36.4305 | 16.9011 | 9.7189 | 5.5238 | 2.8103 | 1.6366 | 1.2002 | 778.0939 | 0.74619 | 3.6005 | 1.4355 | 0.70663 | 0.48305 | 0.22985 | 0.13426 | 0.088603
20 | 42.0417 | 19.0788 | 10.9006 | 6.3315 | 3.2004 | 1.8546 | 1.3457 | 939.0261 | 0.75745 | 5.3178 | 2.0375 | 0.9406 | 0.71858 | 0.3403 | 0.19856 | 0.13014
25 | 43.9098 | 19.781 | 11.2783 | 6.6013 | 3.3307 | 1.9274 | 1.3936 | 995.2252 | 0.76114 | 5.9837 | 2.2653 | 1.0273 | 0.81145 | 0.38395 | 0.2238 | 0.14634
30 | 45.4592 | 20.3551 | 11.5859 | 6.8253 | 3.439 | 1.9878 | 1.4332 | 1042.8516 | 0.76418 | 6.5706 | 2.4636 | 1.1022 | 0.89385 | 0.42273 | 0.24615 | 0.16064
50 | 49.9138 | 21.9657 | 12.4433 | 7.4707 | 3.7511 | 2.1617 | 1.5461 | 1185.0018 | 0.7728 | 8.4288 | 3.0773 | 1.3316 | 1.1574 | 0.54699 | 0.31745 | 0.20593
100 | 56.2373 | 24.1563 | 13.5959 | 8.3902 | 4.196 | 2.4092 | 1.7039 | 1400.4829 | 0.7848 | 11.4863 | 4.046 | 1.6884 | 1.597 | 0.7549 | 0.43607 | 0.28017
200 | 62.9008 | 26.3533 | 14.7365 | 9.3625 | 4.6667 | 2.6708 | 1.8674 | 1645.6478 | 0.79717 | 15.2164 | 5.1705 | 2.096 | 2.1395 | 1.0122 | 0.58223 | 0.3699

## GWL = 4 K
IDFs are calculated using the biad-adjusted Regional Climate model MAR3.14.0 forced by ERA5 (resolution of 5 km) reanalysis over 1940-2023.
The IDF for each location is calculated taking the closest MAR pixel to the center of the commune and its 5 closest neighbours (red points on the map below).
The values are computed as a weighted (by the distance) average of those selected pixels.
The GWL (Global Warming level) represents the Global Mean Surface Temperature anomaly with 1850-1899 as reference.
The used statistical law is a General Pareto Distribution, future IDFs are computed by adding 7% of intensity per degree of Global Warming
Reference: Brajkovic et al., 2025 (https://doi.org/10.1016/j.ejrh.2025.102399); contact : josip.brajkovic@uliege.be
Units: mm per hour
Montana coefficients: val[mm/h]=a*duration[minutes]^(-b)
95% confidence interval half width [mm/h]
Return period (years) | 1h | 3h | 6h | 12h | 24h | 48h | 72h | Montana a | Montana b | 1h | 3h | 6h | 12h | 24h | 48h | 72h
2 | 25.9405 | 12.5898 | 7.3497 | 4.0467 | 2.1071 | 1.2456 | 0.93527 | 500.9205 | 0.72091 | 1.4614 | 0.65829 | 0.36452 | 0.19617 | 0.093883 | 0.054918 | 0.037587
5 | 33.0051 | 15.6323 | 9.0477 | 5.052 | 2.5915 | 1.5179 | 1.1247 | 674.7415 | 0.73519 | 2.5201 | 1.0537 | 0.55574 | 0.33897 | 0.16245 | 0.094643 | 0.063047
10 | 38.6674 | 17.9389 | 10.3157 | 5.863 | 2.9828 | 1.7371 | 1.2739 | 825.8716 | 0.74619 | 3.8215 | 1.5237 | 0.75002 | 0.51271 | 0.24397 | 0.14251 | 0.094043
20 | 44.6232 | 20.2503 | 11.5699 | 6.7203 | 3.3969 | 1.9685 | 1.4283 | 996.6856 | 0.75745 | 5.6444 | 2.1626 | 0.99836 | 0.7627 | 0.3612 | 0.21076 | 0.13813
25 | 46.606 | 20.9956 | 11.9708 | 7.0066 | 3.5352 | 2.0457 | 1.4792 | 1056.3355 | 0.76114 | 6.3511 | 2.4044 | 1.0903 | 0.86127 | 0.40753 | 0.23754 | 0.15533
30 | 48.2506 | 21.6049 | 12.2974 | 7.2444 | 3.6502 | 2.1098 | 1.5212 | 1106.8861 | 0.76418 | 6.9741 | 2.6148 | 1.1698 | 0.94874 | 0.44868 | 0.26126 | 0.17051
50 | 52.9787 | 23.3144 | 13.2073 | 7.9295 | 3.9814 | 2.2944 | 1.641 | 1257.7648 | 0.7728 | 8.9464 | 3.2663 | 1.4134 | 1.2285 | 0.58057 | 0.33694 | 0.21858
100 | 59.6905 | 25.6395 | 14.4307 | 8.9053 | 4.4536 | 2.5572 | 1.8085 | 1486.4774 | 0.7848 | 12.1916 | 4.2945 | 1.7921 | 1.6951 | 0.80125 | 0.46285 | 0.29737
200 | 66.7631 | 27.9715 | 15.6414 | 9.9374 | 4.9533 | 2.8348 | 1.982 | 1746.6963 | 0.79717 | 16.1507 | 5.488 | 2.2247 | 2.2708 | 1.0743 | 0.61798 | 0.39261