## GWL = 1 K
IDFs are calculated using the biad-adjusted Regional Climate model MAR3.14.0 forced by ERA5 (resolution of 5 km) reanalysis over 1940-2023.
The IDF for each location is calculated taking the closest MAR pixel to the center of the commune and its 5 closest neighbours (red points on the map below).
The values are computed as a weighted (by the distance) average of those selected pixels.
The GWL (Global Warming level) represents the Global Mean Surface Temperature anomaly with 1850-1899 as reference.
The used statistical law is a General Pareto Distribution, future IDFs are computed by adding 7% of intensity per degree of Global Warming
Reference: Brajkovic et al., 2025 (https://doi.org/10.1016/j.ejrh.2025.102399); contact : josip.brajkovic@uliege.be
Units: mm (in the table)
Montana coefficients: val[mm/h]=a*duration[minutes]^(-b)
Return level [mm] | [9 empty] | 95% confidence interval half width [mm]
Return period (years) | 1h | 3h | 6h | 12h | 24h | 48h | 72h | Montana a | Montana b | 1h | 3h | 6h | 12h | 24h | 48h | 72h
2 | 21.439 | 31.216 | 36.4456 | 40.1335 | 41.7943 | 49.4122 | 55.6534 | 11.1009 | -0.19027 | 1.2079 | 1.6323 | 1.8077 | 1.9455 | 1.8622 | 2.1788 | 2.2366
5 | 27.2775 | 38.7595 | 44.8657 | 50.1037 | 51.4038 | 60.214 | 66.9239 | 14.6768 | -0.17969 | 2.0829 | 2.6126 | 2.7559 | 3.3618 | 3.2222 | 3.7547 | 3.7516
10 | 31.9569 | 44.478 | 51.1537 | 58.1468 | 59.1653 | 68.9105 | 75.8009 | 17.4021 | -0.17488 | 3.1584 | 3.7777 | 3.7194 | 5.085 | 4.8393 | 5.6533 | 5.5959
20 | 36.8788 | 50.2086 | 57.3734 | 66.6497 | 67.3782 | 78.0906 | 84.9929 | 20.1338 | -0.17186 | 4.6648 | 5.3616 | 4.951 | 7.5646 | 7.1646 | 8.3603 | 8.219
25 | 38.5174 | 52.0562 | 59.3614 | 69.4893 | 70.1225 | 81.1538 | 88.021 | 21.0139 | -0.17117 | 5.2488 | 5.961 | 5.4071 | 8.5422 | 8.0836 | 9.4225 | 9.2423
30 | 39.8764 | 53.5669 | 60.9807 | 71.8476 | 72.4022 | 83.6968 | 90.5205 | 21.7332 | -0.17069 | 5.7636 | 6.4828 | 5.8014 | 9.4098 | 8.9 | 10.3634 | 10.1456
50 | 43.7838 | 57.8049 | 65.4932 | 78.6423 | 78.9731 | 91.02 | 97.6473 | 23.7495 | -0.16973 | 7.3935 | 8.0975 | 7.0093 | 12.1842 | 11.5162 | 13.3652 | 13.0058
100 | 49.3303 | 63.5689 | 71.5602 | 88.3212 | 88.3389 | 101.443 | 107.6164 | 26.4888 | -0.16911 | 10.0751 | 10.6463 | 8.8871 | 16.8125 | 15.8936 | 18.3587 | 17.694
200 | 55.1749 | 69.3498 | 77.564 | 98.5575 | 98.2502 | 112.4579 | 117.9409 | 29.2348 | -0.16911 | 13.3468 | 13.6048 | 11.0323 | 22.5237 | 21.3099 | 24.5117 | 23.3606

## GWL = 2 K
IDFs are calculated using the biad-adjusted Regional Climate model MAR3.14.0 forced by ERA5 (resolution of 5 km) reanalysis over 1940-2023.
The IDF for each location is calculated taking the closest MAR pixel to the center of the commune and its 5 closest neighbours (red points on the map below).
The values are computed as a weighted (by the distance) average of those selected pixels.
The GWL (Global Warming level) represents the Global Mean Surface Temperature anomaly with 1850-1899 as reference.
The used statistical law is a General Pareto Distribution, future IDFs are computed by adding 7% of intensity per degree of Global Warming
Reference: Brajkovic et al., 2025 (https://doi.org/10.1016/j.ejrh.2025.102399); contact : josip.brajkovic@uliege.be
Units: mm (in the table)
Montana coefficients: val[mm/h]=a*duration[minutes]^(-b)
Return level [mm] | [9 empty] | 95% confidence interval half width [mm]
Return period (years) | 1h | 3h | 6h | 12h | 24h | 48h | 72h | Montana a | Montana b | 1h | 3h | 6h | 12h | 24h | 48h | 72h
2 | 22.9398 | 33.4011 | 38.9968 | 42.9428 | 44.7199 | 52.8711 | 59.5492 | 11.878 | -0.19027 | 1.2925 | 1.7465 | 1.9342 | 2.0817 | 1.9926 | 2.3313 | 2.3932
5 | 29.1869 | 41.4727 | 48.0063 | 53.611 | 55.0021 | 64.429 | 71.6085 | 15.7042 | -0.17969 | 2.2287 | 2.7955 | 2.9488 | 3.5972 | 3.4478 | 4.0175 | 4.0142
10 | 34.1939 | 47.5915 | 54.7345 | 62.2171 | 63.3069 | 73.7342 | 81.107 | 18.6203 | -0.17488 | 3.3795 | 4.0422 | 3.9798 | 5.441 | 5.178 | 6.049 | 5.9876
20 | 39.4603 | 53.7232 | 61.3896 | 71.3152 | 72.0947 | 83.5569 | 90.9424 | 21.5432 | -0.17186 | 4.9913 | 5.737 | 5.2975 | 8.0941 | 7.6662 | 8.9455 | 8.7943
25 | 41.2136 | 55.7001 | 63.5167 | 74.3536 | 75.0311 | 86.8345 | 94.1825 | 22.4849 | -0.17117 | 5.6163 | 6.3782 | 5.7856 | 9.1402 | 8.6495 | 10.0821 | 9.8893
30 | 42.6678 | 57.3166 | 65.2493 | 76.8769 | 77.4704 | 89.5556 | 96.857 | 23.2546 | -0.17069 | 6.1671 | 6.9366 | 6.2075 | 10.0685 | 9.523 | 11.0889 | 10.8557
50 | 46.8486 | 61.8512 | 70.0777 | 84.1473 | 84.5012 | 97.3914 | 104.4826 | 25.412 | -0.16973 | 7.911 | 8.6644 | 7.4999 | 13.0371 | 12.3223 | 14.3008 | 13.9162
100 | 52.7834 | 68.0187 | 76.5694 | 94.5037 | 94.5226 | 108.5441 | 115.1495 | 28.343 | -0.16911 | 10.7804 | 11.3916 | 9.5092 | 17.9893 | 17.0061 | 19.6438 | 18.9325
200 | 59.0372 | 74.2043 | 82.9935 | 105.4565 | 105.1277 | 120.3299 | 126.1968 | 31.2812 | -0.16911 | 14.281 | 14.5572 | 11.8046 | 24.1004 | 22.8016 | 26.2275 | 24.9959

## GWL = 3 K
IDFs are calculated using the biad-adjusted Regional Climate model MAR3.14.0 forced by ERA5 (resolution of 5 km) reanalysis over 1940-2023.
The IDF for each location is calculated taking the closest MAR pixel to the center of the commune and its 5 closest neighbours (red points on the map below).
The values are computed as a weighted (by the distance) average of those selected pixels.
The GWL (Global Warming level) represents the Global Mean Surface Temperature anomaly with 1850-1899 as reference.
The used statistical law is a General Pareto Distribution, future IDFs are computed by adding 7% of intensity per degree of Global Warming
Reference: Brajkovic et al., 2025 (https://doi.org/10.1016/j.ejrh.2025.102399); contact : josip.brajkovic@uliege.be
Units: mm (in the table)
Montana coefficients: val[mm/h]=a*duration[minutes]^(-b)
Return level [mm] | [9 empty] | 95% confidence interval half width [mm]
Return period (years) | 1h | 3h | 6h | 12h | 24h | 48h | 72h | Montana a | Montana b | 1h | 3h | 6h | 12h | 24h | 48h | 72h
2 | 24.4405 | 35.5863 | 41.548 | 45.7522 | 47.6455 | 56.3299 | 63.4449 | 12.655 | -0.19027 | 1.3771 | 1.8608 | 2.0607 | 2.2179 | 2.1229 | 2.4838 | 2.5497
5 | 31.0963 | 44.1858 | 51.1469 | 57.1183 | 58.6004 | 68.644 | 76.2932 | 16.7316 | -0.17969 | 2.3745 | 2.9783 | 3.1418 | 3.8325 | 3.6733 | 4.2803 | 4.2768
10 | 36.4309 | 50.705 | 58.3153 | 66.2874 | 67.4484 | 78.5579 | 86.413 | 19.8384 | -0.17488 | 3.6006 | 4.3066 | 4.2401 | 5.797 | 5.5168 | 6.4447 | 6.3794
20 | 42.0418 | 57.2378 | 65.4057 | 75.9807 | 76.8111 | 89.0233 | 96.8919 | 22.9526 | -0.17186 | 5.3179 | 6.1123 | 5.6441 | 8.6236 | 8.1677 | 9.5307 | 9.3696
25 | 43.9098 | 59.3441 | 67.672 | 79.2178 | 79.9397 | 92.5153 | 100.3439 | 23.9559 | -0.17117 | 5.9837 | 6.7955 | 6.1641 | 9.7382 | 9.2153 | 10.7417 | 10.5363
30 | 45.4592 | 61.0662 | 69.5179 | 81.9063 | 82.5385 | 95.4144 | 103.1934 | 24.7759 | -0.17069 | 6.5705 | 7.3904 | 6.6136 | 10.7272 | 10.146 | 11.8143 | 11.5659
50 | 49.9135 | 65.8975 | 74.6622 | 89.6522 | 90.0293 | 103.7628 | 111.3179 | 27.0744 | -0.16973 | 8.4285 | 9.2312 | 7.9906 | 13.89 | 13.1284 | 15.2363 | 14.8267
100 | 56.2365 | 72.4686 | 81.5786 | 100.6862 | 100.7063 | 115.6451 | 122.6827 | 30.1972 | -0.16911 | 11.4857 | 12.1368 | 10.1313 | 19.1662 | 18.1186 | 20.929 | 20.1711
200 | 62.8994 | 79.0588 | 88.423 | 112.3556 | 112.0052 | 128.202 | 134.4526 | 33.3277 | -0.16911 | 15.2153 | 15.5095 | 12.5768 | 25.677 | 24.2933 | 27.9433 | 26.6311

## GWL = 4 K
IDFs are calculated using the biad-adjusted Regional Climate model MAR3.14.0 forced by ERA5 (resolution of 5 km) reanalysis over 1940-2023.
The IDF for each location is calculated taking the closest MAR pixel to the center of the commune and its 5 closest neighbours (red points on the map below).
The values are computed as a weighted (by the distance) average of those selected pixels.
The GWL (Global Warming level) represents the Global Mean Surface Temperature anomaly with 1850-1899 as reference.
The used statistical law is a General Pareto Distribution, future IDFs are computed by adding 7% of intensity per degree of Global Warming
Reference: Brajkovic et al., 2025 (https://doi.org/10.1016/j.ejrh.2025.102399); contact : josip.brajkovic@uliege.be
Units: mm (in the table)
Montana coefficients: val[mm/h]=a*duration[minutes]^(-b)
Return level [mm] | [9 empty] | 95% confidence interval half width [mm]
Return period (years) | 1h | 3h | 6h | 12h | 24h | 48h | 72h | Montana a | Montana b | 1h | 3h | 6h | 12h | 24h | 48h | 72h
2 | 25.9412 | 37.7714 | 44.0992 | 48.5615 | 50.5712 | 59.7888 | 67.3406 | 13.4321 | -0.19027 | 1.4616 | 1.975 | 2.1873 | 2.3541 | 2.2533 | 2.6363 | 2.7063
5 | 33.0057 | 46.899 | 54.2875 | 60.6255 | 62.1986 | 72.859 | 80.9779 | 17.7589 | -0.17969 | 2.5203 | 3.1612 | 3.3347 | 4.0678 | 3.8989 | 4.5431 | 4.5394
10 | 38.6678 | 53.8184 | 61.896 | 70.3577 | 71.59 | 83.3817 | 91.7191 | 21.0566 | -0.17488 | 3.8217 | 4.5711 | 4.5005 | 6.1529 | 5.8555 | 6.8405 | 6.7711
20 | 44.6233 | 60.7524 | 69.4218 | 80.6462 | 81.5276 | 94.4896 | 102.8414 | 24.3619 | -0.17186 | 5.6444 | 6.4876 | 5.9907 | 9.1531 | 8.6692 | 10.1159 | 9.9449
25 | 46.606 | 62.988 | 71.8273 | 84.0821 | 84.8483 | 98.1961 | 106.5054 | 25.4269 | -0.17117 | 6.3511 | 7.2128 | 6.5426 | 10.3361 | 9.7812 | 11.4012 | 11.1832
30 | 48.2505 | 64.8159 | 73.7866 | 86.9356 | 87.6067 | 101.2732 | 109.5298 | 26.2972 | -0.17069 | 6.974 | 7.8441 | 7.0197 | 11.3858 | 10.769 | 12.5398 | 12.2761
50 | 52.9784 | 69.9439 | 79.2467 | 95.1572 | 95.5574 | 110.1342 | 118.1533 | 28.7369 | -0.16973 | 8.9461 | 9.798 | 8.4812 | 14.7429 | 13.9346 | 16.1719 | 15.7371
100 | 59.6897 | 76.9184 | 86.5878 | 106.8687 | 106.89 | 122.7461 | 130.2158 | 32.0514 | -0.16911 | 12.1909 | 12.882 | 10.7533 | 20.3431 | 19.2312 | 22.2141 | 21.4097
200 | 66.7617 | 83.9132 | 93.8525 | 119.2546 | 118.8827 | 136.074 | 142.7085 | 35.3741 | -0.16911 | 16.1496 | 16.4618 | 13.3491 | 27.2537 | 25.785 | 29.6592 | 28.2664