## GWL = 1 K
IDFs are calculated using the biad-adjusted Regional Climate model MAR3.14.0 forced by ERA5 (resolution of 5 km) reanalysis over 1940-2023.
The IDF for each location is calculated taking the closest MAR pixel to the center of the commune and its 5 closest neighbours (red points on the map below).
The values are computed as a weighted (by the distance) average of those selected pixels.
The GWL (Global Warming level) represents the Global Mean Surface Temperature anomaly with 1850-1899 as reference.
The used statistical law is a General Pareto Distribution, future IDFs are computed by adding 7% of intensity per degree of Global Warming
Reference: Brajkovic et al., 2025 (https://doi.org/10.1016/j.ejrh.2025.102399); contact : josip.brajkovic@uliege.be
Units: mm (in the table)
Montana coefficients: val[mm/h]=a*duration[minutes]^(-b)
Return level [mm] | [9 empty] | 95% confidence interval half width [mm]
Return period (years) | 1h | 3h | 6h | 12h | 24h | 48h | 72h | Montana a | Montana b | 1h | 3h | 6h | 12h | 24h | 48h | 72h
2 | 22.461 | 32.2986 | 37.4267 | 41.5072 | 42.6708 | 50.1074 | 55.6389 | 12.1435 | -0.1803 | 1.3661 | 1.6586 | 1.9222 | 2.1778 | 2.0499 | 2.2777 | 2.4137
5 | 28.3319 | 40.5946 | 47.0939 | 52.8622 | 53.4697 | 62.1357 | 68.5112 | 15.9083 | -0.17359 | 2.1852 | 2.7721 | 3.2522 | 3.8738 | 3.6992 | 4.1275 | 4.476
10 | 32.8508 | 47.0556 | 54.7365 | 62.247 | 62.483 | 72.2416 | 79.525 | 18.5616 | -0.17334 | 3.0819 | 4.1747 | 4.8831 | 5.9395 | 5.7388 | 6.3543 | 7.0652
20 | 37.4406 | 53.686 | 62.6894 | 72.3864 | 72.2966 | 83.3071 | 91.7781 | 21.0171 | -0.17587 | 4.2545 | 6.1559 | 7.1811 | 8.9375 | 8.742 | 9.5818 | 10.8934
25 | 38.9339 | 55.8581 | 65.3198 | 75.8223 | 75.6381 | 87.0885 | 96.0094 | 21.7633 | -0.17715 | 4.6928 | 6.9225 | 8.0742 | 10.131 | 9.9463 | 10.8694 | 12.4358
30 | 40.1599 | 57.6468 | 67.4954 | 78.6948 | 78.4371 | 90.2613 | 99.5765 | 22.3568 | -0.17833 | 5.0733 | 7.5964 | 8.8618 | 11.1957 | 11.0235 | 12.0197 | 13.8197
50 | 43.6235 | 62.7267 | 73.7217 | 87.0668 | 86.6227 | 99.5654 | 110.1221 | 23.9415 | -0.18226 | 6.2481 | 9.7162 | 11.3549 | 14.6356 | 14.5188 | 15.7474 | 18.3376
100 | 48.3933 | 69.7866 | 82.4945 | 99.2381 | 98.5876 | 113.2298 | 125.8305 | 25.9084 | -0.1888 | 8.1048 | 13.1541 | 15.4493 | 20.4857 | 20.4987 | 22.1236 | 26.1652
200 | 53.2476 | 77.0478 | 91.6667 | 112.4226 | 111.6221 | 128.1962 | 143.3186 | 27.6684 | -0.19647 | 10.2753 | 17.2659 | 20.4251 | 27.8789 | 28.0966 | 30.2371 | 36.2761

## GWL = 2 K
IDFs are calculated using the biad-adjusted Regional Climate model MAR3.14.0 forced by ERA5 (resolution of 5 km) reanalysis over 1940-2023.
The IDF for each location is calculated taking the closest MAR pixel to the center of the commune and its 5 closest neighbours (red points on the map below).
The values are computed as a weighted (by the distance) average of those selected pixels.
The GWL (Global Warming level) represents the Global Mean Surface Temperature anomaly with 1850-1899 as reference.
The used statistical law is a General Pareto Distribution, future IDFs are computed by adding 7% of intensity per degree of Global Warming
Reference: Brajkovic et al., 2025 (https://doi.org/10.1016/j.ejrh.2025.102399); contact : josip.brajkovic@uliege.be
Units: mm (in the table)
Montana coefficients: val[mm/h]=a*duration[minutes]^(-b)
Return level [mm] | [9 empty] | 95% confidence interval half width [mm]
Return period (years) | 1h | 3h | 6h | 12h | 24h | 48h | 72h | Montana a | Montana b | 1h | 3h | 6h | 12h | 24h | 48h | 72h
2 | 24.0333 | 34.5595 | 40.0465 | 44.4127 | 45.6577 | 53.6149 | 59.5337 | 12.9935 | -0.1803 | 1.4617 | 1.7747 | 2.0567 | 2.3302 | 2.1934 | 2.4371 | 2.5827
5 | 30.3151 | 43.4362 | 50.3905 | 56.5625 | 57.2126 | 66.4852 | 73.3069 | 17.0219 | -0.17359 | 2.3382 | 2.9662 | 3.4799 | 4.1449 | 3.9582 | 4.4164 | 4.7894
10 | 35.1503 | 50.3495 | 58.5681 | 66.6043 | 66.8568 | 77.2985 | 85.0917 | 19.8609 | -0.17334 | 3.2976 | 4.4669 | 5.2249 | 6.3553 | 6.1405 | 6.7991 | 7.5598
20 | 40.0615 | 57.444 | 67.0777 | 77.4534 | 77.3574 | 89.1386 | 98.2026 | 22.4882 | -0.17587 | 4.5524 | 6.5868 | 7.6838 | 9.5631 | 9.3539 | 10.2525 | 11.6559
25 | 41.6593 | 59.7682 | 69.8922 | 81.1299 | 80.9327 | 93.1847 | 102.7301 | 23.2867 | -0.17715 | 5.0213 | 7.4071 | 8.6394 | 10.8402 | 10.6425 | 11.6303 | 13.3063
30 | 42.9711 | 61.682 | 72.2201 | 84.2034 | 83.9277 | 96.5795 | 106.5468 | 23.9218 | -0.17833 | 5.4285 | 8.1281 | 9.4821 | 11.9794 | 11.7952 | 12.8611 | 14.787
50 | 46.6772 | 67.1175 | 78.8823 | 93.1615 | 92.6863 | 106.535 | 117.8306 | 25.6174 | -0.18226 | 6.6855 | 10.3963 | 12.1497 | 15.6601 | 15.5352 | 16.8497 | 19.6212
100 | 51.7809 | 74.6716 | 88.2691 | 106.1847 | 105.4887 | 121.1559 | 134.6386 | 27.722 | -0.1888 | 8.6721 | 14.0749 | 16.5308 | 21.9197 | 21.9336 | 23.6723 | 27.9968
200 | 56.9749 | 82.4411 | 98.0833 | 120.2922 | 119.4357 | 137.1699 | 153.3509 | 29.6052 | -0.19647 | 10.9946 | 18.4745 | 21.8549 | 29.8304 | 30.0633 | 32.3537 | 38.8154

## GWL = 3 K
IDFs are calculated using the biad-adjusted Regional Climate model MAR3.14.0 forced by ERA5 (resolution of 5 km) reanalysis over 1940-2023.
The IDF for each location is calculated taking the closest MAR pixel to the center of the commune and its 5 closest neighbours (red points on the map below).
The values are computed as a weighted (by the distance) average of those selected pixels.
The GWL (Global Warming level) represents the Global Mean Surface Temperature anomaly with 1850-1899 as reference.
The used statistical law is a General Pareto Distribution, future IDFs are computed by adding 7% of intensity per degree of Global Warming
Reference: Brajkovic et al., 2025 (https://doi.org/10.1016/j.ejrh.2025.102399); contact : josip.brajkovic@uliege.be
Units: mm (in the table)
Montana coefficients: val[mm/h]=a*duration[minutes]^(-b)
Return level [mm] | [9 empty] | 95% confidence interval half width [mm]
Return period (years) | 1h | 3h | 6h | 12h | 24h | 48h | 72h | Montana a | Montana b | 1h | 3h | 6h | 12h | 24h | 48h | 72h
2 | 25.6055 | 36.8204 | 42.6664 | 47.3182 | 48.6447 | 57.1224 | 63.4284 | 13.8436 | -0.1803 | 1.5573 | 1.8908 | 2.1913 | 2.4827 | 2.3369 | 2.5965 | 2.7516
5 | 32.2984 | 46.2779 | 53.687 | 60.2629 | 60.9555 | 70.8348 | 78.1027 | 18.1355 | -0.17359 | 2.4911 | 3.1603 | 3.7076 | 4.4161 | 4.2171 | 4.7053 | 5.1027
10 | 37.4499 | 53.6434 | 62.3996 | 70.9616 | 71.2306 | 82.3554 | 90.6584 | 21.1602 | -0.17334 | 3.5134 | 4.7592 | 5.5667 | 6.771 | 6.5422 | 7.2439 | 8.0543
20 | 42.6823 | 61.2021 | 71.466 | 82.5205 | 82.4182 | 94.9701 | 104.627 | 23.9594 | -0.17587 | 4.8502 | 7.0177 | 8.1865 | 10.1887 | 9.9659 | 10.9233 | 12.4185
25 | 44.3847 | 63.6782 | 74.4646 | 86.4374 | 86.2274 | 99.2809 | 109.4508 | 24.8102 | -0.17715 | 5.3498 | 7.8916 | 9.2046 | 11.5493 | 11.3388 | 12.3911 | 14.1768
30 | 45.7823 | 65.7173 | 76.9448 | 89.712 | 89.4183 | 102.8978 | 113.5172 | 25.4868 | -0.17833 | 5.7836 | 8.6599 | 10.1024 | 12.7631 | 12.5668 | 13.7024 | 15.7544
50 | 49.7308 | 71.5084 | 84.0428 | 99.2562 | 98.7499 | 113.5046 | 125.5392 | 27.2933 | -0.18226 | 7.1228 | 11.0764 | 12.9446 | 16.6845 | 16.5515 | 17.952 | 20.9048
100 | 55.1684 | 79.5567 | 94.0437 | 113.1314 | 112.3898 | 129.082 | 143.4467 | 29.5356 | -0.1888 | 9.2395 | 14.9957 | 17.6123 | 23.3537 | 23.3686 | 25.2209 | 29.8283
200 | 60.7023 | 87.8345 | 104.5 | 128.1618 | 127.2492 | 146.1436 | 163.3832 | 31.542 | -0.19647 | 11.7138 | 19.6831 | 23.2847 | 31.7819 | 32.0301 | 34.4703 | 41.3548

## GWL = 4 K
IDFs are calculated using the biad-adjusted Regional Climate model MAR3.14.0 forced by ERA5 (resolution of 5 km) reanalysis over 1940-2023.
The IDF for each location is calculated taking the closest MAR pixel to the center of the commune and its 5 closest neighbours (red points on the map below).
The values are computed as a weighted (by the distance) average of those selected pixels.
The GWL (Global Warming level) represents the Global Mean Surface Temperature anomaly with 1850-1899 as reference.
The used statistical law is a General Pareto Distribution, future IDFs are computed by adding 7% of intensity per degree of Global Warming
Reference: Brajkovic et al., 2025 (https://doi.org/10.1016/j.ejrh.2025.102399); contact : josip.brajkovic@uliege.be
Units: mm (in the table)
Montana coefficients: val[mm/h]=a*duration[minutes]^(-b)
Return level [mm] | [9 empty] | 95% confidence interval half width [mm]
Return period (years) | 1h | 3h | 6h | 12h | 24h | 48h | 72h | Montana a | Montana b | 1h | 3h | 6h | 12h | 24h | 48h | 72h
2 | 27.1778 | 39.0813 | 45.2863 | 50.2238 | 51.6316 | 60.63 | 67.3231 | 14.6936 | -0.1803 | 1.6529 | 2.0069 | 2.3258 | 2.6351 | 2.4804 | 2.756 | 2.9206
5 | 34.2816 | 49.1195 | 56.9836 | 63.9632 | 64.6984 | 75.1843 | 82.8985 | 19.2491 | -0.17359 | 2.6441 | 3.3543 | 3.9352 | 4.6873 | 4.4761 | 4.9943 | 5.416
10 | 39.7494 | 56.9373 | 66.2312 | 75.3189 | 75.6044 | 87.4124 | 96.2252 | 22.4595 | -0.17334 | 3.7291 | 5.0514 | 5.9085 | 7.1868 | 6.9439 | 7.6887 | 8.5489
20 | 45.3031 | 64.9601 | 75.8542 | 87.5875 | 87.4789 | 100.8016 | 111.0515 | 25.4306 | -0.17587 | 5.148 | 7.4487 | 8.6892 | 10.8143 | 10.5778 | 11.594 | 13.181
25 | 47.1101 | 67.5883 | 79.037 | 91.745 | 91.522 | 105.3771 | 116.1714 | 26.3336 | -0.17715 | 5.6783 | 8.3762 | 9.7698 | 12.2585 | 12.035 | 13.152 | 15.0473
30 | 48.5935 | 69.7526 | 81.6695 | 95.2206 | 94.9089 | 109.2161 | 120.4875 | 27.0517 | -0.17833 | 6.1387 | 9.1916 | 10.7228 | 13.5468 | 13.3385 | 14.5438 | 16.7218
50 | 52.7845 | 75.8993 | 89.2033 | 105.3509 | 104.8135 | 120.4741 | 133.2477 | 28.9692 | -0.18226 | 7.5602 | 11.7566 | 13.7394 | 17.709 | 17.5678 | 19.0544 | 22.1885
100 | 58.5559 | 84.4417 | 99.8183 | 120.078 | 119.291 | 137.0081 | 152.2549 | 31.3492 | -0.1888 | 9.8068 | 15.9165 | 18.6937 | 24.7877 | 24.8035 | 26.7696 | 31.6599
200 | 64.4296 | 93.2278 | 110.9167 | 136.0314 | 135.0628 | 155.1173 | 173.4155 | 33.4788 | -0.19647 | 12.4331 | 20.8917 | 24.7144 | 33.7335 | 33.9969 | 36.5869 | 43.8941