## GWL = 1 K
IDFs are calculated using the biad-adjusted Regional Climate model MAR3.14.0 forced by ERA5 (resolution of 5 km) reanalysis over 1940-2023.
The IDF for each location is calculated taking the closest MAR pixel to the center of the commune and its 5 closest neighbours (red points on the map below).
The values are computed as a weighted (by the distance) average of those selected pixels.
The GWL (Global Warming level) represents the Global Mean Surface Temperature anomaly with 1850-1899 as reference.
The used statistical law is a General Pareto Distribution, future IDFs are computed by adding 7% of intensity per degree of Global Warming
Reference: Brajkovic et al., 2025 (https://doi.org/10.1016/j.ejrh.2025.102399); contact : josip.brajkovic@uliege.be
Units: mm (in the table)
Montana coefficients: val[mm/h]=a*duration[minutes]^(-b)
Return level [mm] | [9 empty] | 95% confidence interval half width [mm]
Return period (years) | 1h | 3h | 6h | 12h | 24h | 48h | 72h | Montana a | Montana b | 1h | 3h | 6h | 12h | 24h | 48h | 72h
2 | 20.2535 | 29.7205 | 34.3783 | 37.9913 | 39.4498 | 46.5624 | 52.1497 | 10.6746 | -0.1875 | 1.1593 | 1.399 | 2.0384 | 1.9181 | 1.9333 | 2.2011 | 2.1959
5 | 25.1761 | 36.3555 | 42.693 | 47.7279 | 49.5668 | 56.8025 | 62.2344 | 13.9701 | -0.17853 | 1.7651 | 2.064 | 3.1483 | 3.2574 | 3.5155 | 3.6353 | 3.5329
10 | 28.8149 | 41.0791 | 49.0023 | 55.4633 | 58.0166 | 64.7888 | 69.9812 | 16.3499 | -0.17539 | 2.4159 | 2.8691 | 4.2224 | 4.9141 | 5.6547 | 5.2306 | 4.976
20 | 32.3859 | 45.5651 | 55.3293 | 63.5335 | 67.2281 | 72.9942 | 77.8316 | 18.6314 | -0.17419 | 3.2552 | 3.9776 | 5.5407 | 7.3113 | 8.9157 | 7.4102 | 6.8944
25 | 33.5217 | 46.9611 | 57.3701 | 66.2053 | 70.3681 | 75.6843 | 80.3812 | 19.3462 | -0.1741 | 3.5646 | 4.3957 | 6.0188 | 8.2553 | 10.2378 | 8.247 | 7.6191
30 | 34.445 | 48.0848 | 59.039 | 68.4155 | 72.9999 | 77.9002 | 82.4725 | 19.9235 | -0.17412 | 3.831 | 4.7582 | 6.429 | 9.0916 | 11.4245 | 8.9816 | 8.2508
50 | 37.0097 | 51.1548 | 63.722 | 74.7413 | 80.7056 | 84.1974 | 88.3712 | 21.5106 | -0.17453 | 4.6414 | 5.8674 | 7.6722 | 11.7558 | 15.2933 | 11.2903 | 10.2118
100 | 40.4396 | 55.1426 | 70.0937 | 83.6485 | 91.9958 | 92.9583 | 96.469 | 23.6005 | -0.17574 | 5.8857 | 7.5749 | 9.581 | 16.1639 | 21.9561 | 15.0394 | 13.331
200 | 43.8152 | 58.9368 | 76.4863 | 92.9436 | 104.3365 | 101.9806 | 104.6765 | 25.6295 | -0.1775 | 7.2883 | 9.4881 | 11.7469 | 21.5445 | 30.4781 | 19.5412 | 16.989

## GWL = 2 K
IDFs are calculated using the biad-adjusted Regional Climate model MAR3.14.0 forced by ERA5 (resolution of 5 km) reanalysis over 1940-2023.
The IDF for each location is calculated taking the closest MAR pixel to the center of the commune and its 5 closest neighbours (red points on the map below).
The values are computed as a weighted (by the distance) average of those selected pixels.
The GWL (Global Warming level) represents the Global Mean Surface Temperature anomaly with 1850-1899 as reference.
The used statistical law is a General Pareto Distribution, future IDFs are computed by adding 7% of intensity per degree of Global Warming
Reference: Brajkovic et al., 2025 (https://doi.org/10.1016/j.ejrh.2025.102399); contact : josip.brajkovic@uliege.be
Units: mm (in the table)
Montana coefficients: val[mm/h]=a*duration[minutes]^(-b)
Return level [mm] | [9 empty] | 95% confidence interval half width [mm]
Return period (years) | 1h | 3h | 6h | 12h | 24h | 48h | 72h | Montana a | Montana b | 1h | 3h | 6h | 12h | 24h | 48h | 72h
2 | 21.6712 | 31.8009 | 36.7848 | 40.6507 | 42.2113 | 49.8218 | 55.8002 | 11.4219 | -0.1875 | 1.2405 | 1.497 | 2.1811 | 2.0524 | 2.0687 | 2.3551 | 2.3496
5 | 26.9384 | 38.9004 | 45.6816 | 51.0688 | 53.0365 | 60.7787 | 66.5908 | 14.9481 | -0.17853 | 1.8886 | 2.2085 | 3.3687 | 3.4854 | 3.7616 | 3.8898 | 3.7802
10 | 30.832 | 43.9546 | 52.4325 | 59.3458 | 62.0777 | 69.324 | 74.8799 | 17.4944 | -0.17539 | 2.5851 | 3.0699 | 4.518 | 5.2581 | 6.0505 | 5.5968 | 5.3243
20 | 34.6529 | 48.7547 | 59.2024 | 67.9809 | 71.9341 | 78.1038 | 83.2798 | 19.9356 | -0.17419 | 3.4831 | 4.256 | 5.9286 | 7.8231 | 9.5398 | 7.9289 | 7.377
25 | 35.8683 | 50.2484 | 61.386 | 70.8396 | 75.2938 | 80.9821 | 86.0078 | 20.7004 | -0.1741 | 3.8141 | 4.7034 | 6.4401 | 8.8332 | 10.9544 | 8.8243 | 8.1525
30 | 36.8562 | 51.4508 | 63.1717 | 73.2046 | 78.1099 | 83.3533 | 88.2455 | 21.3181 | -0.17412 | 4.0992 | 5.0912 | 6.8791 | 9.728 | 12.2242 | 9.6103 | 8.8283
50 | 39.6003 | 54.7356 | 68.1825 | 79.9732 | 86.3549 | 90.0913 | 94.5572 | 23.0164 | -0.17453 | 4.9663 | 6.2782 | 8.2092 | 12.5787 | 16.3638 | 12.0807 | 10.9267
100 | 43.2703 | 59.0026 | 75.0003 | 89.5039 | 98.4355 | 99.4654 | 103.2219 | 25.2525 | -0.17574 | 6.2977 | 8.1051 | 10.2517 | 17.2953 | 23.493 | 16.0921 | 14.2642
200 | 46.8823 | 63.0624 | 81.8403 | 99.4497 | 111.6401 | 109.1192 | 112.0039 | 27.4234 | -0.1775 | 7.7985 | 10.1522 | 12.5692 | 23.0526 | 32.6115 | 20.9091 | 18.1782

## GWL = 3 K
IDFs are calculated using the biad-adjusted Regional Climate model MAR3.14.0 forced by ERA5 (resolution of 5 km) reanalysis over 1940-2023.
The IDF for each location is calculated taking the closest MAR pixel to the center of the commune and its 5 closest neighbours (red points on the map below).
The values are computed as a weighted (by the distance) average of those selected pixels.
The GWL (Global Warming level) represents the Global Mean Surface Temperature anomaly with 1850-1899 as reference.
The used statistical law is a General Pareto Distribution, future IDFs are computed by adding 7% of intensity per degree of Global Warming
Reference: Brajkovic et al., 2025 (https://doi.org/10.1016/j.ejrh.2025.102399); contact : josip.brajkovic@uliege.be
Units: mm (in the table)
Montana coefficients: val[mm/h]=a*duration[minutes]^(-b)
Return level [mm] | [9 empty] | 95% confidence interval half width [mm]
Return period (years) | 1h | 3h | 6h | 12h | 24h | 48h | 72h | Montana a | Montana b | 1h | 3h | 6h | 12h | 24h | 48h | 72h
2 | 23.089 | 33.8813 | 39.1913 | 43.3101 | 44.9728 | 53.0812 | 59.4506 | 12.1691 | -0.1875 | 1.3217 | 1.5949 | 2.3238 | 2.1867 | 2.204 | 2.5092 | 2.5033
5 | 28.7008 | 41.4453 | 48.6701 | 54.4098 | 56.5062 | 64.7548 | 70.9472 | 15.926 | -0.17853 | 2.0122 | 2.3529 | 3.5891 | 3.7134 | 4.0077 | 4.1443 | 4.0275
10 | 32.849 | 46.8302 | 55.8626 | 63.2282 | 66.1389 | 73.8593 | 79.7786 | 18.6389 | -0.17539 | 2.7542 | 3.2708 | 4.8136 | 5.6021 | 6.4463 | 5.9629 | 5.6726
20 | 36.9199 | 51.9442 | 63.0754 | 72.4282 | 76.64 | 83.2134 | 88.728 | 21.2398 | -0.17419 | 3.711 | 4.5345 | 6.3164 | 8.3349 | 10.1639 | 8.4476 | 7.8596
25 | 38.2148 | 53.5356 | 65.4019 | 75.474 | 80.2196 | 86.28 | 91.6345 | 22.0547 | -0.1741 | 4.0636 | 5.0111 | 6.8615 | 9.411 | 11.6711 | 9.4016 | 8.6858
30 | 39.2673 | 54.8167 | 67.3044 | 77.9937 | 83.2199 | 88.8063 | 94.0186 | 22.7128 | -0.17412 | 4.3674 | 5.4243 | 7.3291 | 10.3644 | 13.0239 | 10.239 | 9.4059
50 | 42.191 | 58.3164 | 72.643 | 85.2051 | 92.0043 | 95.9851 | 100.7432 | 24.5221 | -0.17452 | 5.2912 | 6.6889 | 8.7463 | 13.4016 | 17.4344 | 12.871 | 11.6415
100 | 46.1011 | 62.8626 | 79.9068 | 95.3593 | 104.8752 | 105.9725 | 109.9747 | 26.9045 | -0.17574 | 6.7097 | 8.6353 | 10.9223 | 18.4268 | 25.03 | 17.1449 | 15.1973
200 | 49.9493 | 67.188 | 87.1944 | 105.9558 | 118.9437 | 116.2578 | 119.3313 | 29.2175 | -0.1775 | 8.3087 | 10.8164 | 13.3915 | 24.5607 | 34.745 | 22.2769 | 19.3674

## GWL = 4 K
IDFs are calculated using the biad-adjusted Regional Climate model MAR3.14.0 forced by ERA5 (resolution of 5 km) reanalysis over 1940-2023.
The IDF for each location is calculated taking the closest MAR pixel to the center of the commune and its 5 closest neighbours (red points on the map below).
The values are computed as a weighted (by the distance) average of those selected pixels.
The GWL (Global Warming level) represents the Global Mean Surface Temperature anomaly with 1850-1899 as reference.
The used statistical law is a General Pareto Distribution, future IDFs are computed by adding 7% of intensity per degree of Global Warming
Reference: Brajkovic et al., 2025 (https://doi.org/10.1016/j.ejrh.2025.102399); contact : josip.brajkovic@uliege.be
Units: mm (in the table)
Montana coefficients: val[mm/h]=a*duration[minutes]^(-b)
Return level [mm] | [9 empty] | 95% confidence interval half width [mm]
Return period (years) | 1h | 3h | 6h | 12h | 24h | 48h | 72h | Montana a | Montana b | 1h | 3h | 6h | 12h | 24h | 48h | 72h
2 | 24.5067 | 35.9618 | 41.5977 | 45.9695 | 47.7343 | 56.3405 | 63.1011 | 12.9163 | -0.1875 | 1.4028 | 1.6928 | 2.4665 | 2.3209 | 2.3394 | 2.6633 | 2.6571
5 | 30.4631 | 43.9902 | 51.6586 | 57.7507 | 59.9759 | 68.731 | 75.3036 | 16.9039 | -0.17853 | 2.1358 | 2.4974 | 3.8095 | 3.9414 | 4.2538 | 4.3988 | 4.2748
10 | 34.8661 | 49.7057 | 59.2928 | 67.1107 | 70.2 | 78.3945 | 84.6772 | 19.7834 | -0.17539 | 2.9233 | 3.4716 | 5.1091 | 5.9461 | 6.8421 | 6.3291 | 6.021
20 | 39.1869 | 55.1338 | 66.9485 | 76.8756 | 81.346 | 88.323 | 94.1762 | 22.5441 | -0.17419 | 3.9388 | 4.8129 | 6.7043 | 8.8467 | 10.788 | 8.9663 | 8.3423
25 | 40.5613 | 56.8229 | 69.4178 | 80.1084 | 85.1453 | 91.5779 | 97.2612 | 23.4089 | -0.1741 | 4.3131 | 5.3188 | 7.2828 | 9.9889 | 12.3877 | 9.9789 | 9.2192
30 | 41.6785 | 58.1827 | 71.4372 | 82.7827 | 88.3299 | 94.2593 | 99.7917 | 24.1074 | -0.17412 | 4.6355 | 5.7574 | 7.7791 | 11.0008 | 13.8237 | 10.8677 | 9.9834
50 | 44.7817 | 61.8973 | 77.1036 | 90.437 | 97.6537 | 101.8789 | 106.9292 | 26.0279 | -0.17452 | 5.6161 | 7.0996 | 9.2833 | 14.2245 | 18.5049 | 13.6613 | 12.3563
100 | 48.9319 | 66.7226 | 84.8134 | 101.2147 | 111.3149 | 112.4796 | 116.7275 | 28.5565 | -0.17574 | 7.1217 | 9.1656 | 11.593 | 19.5583 | 26.5669 | 18.1977 | 16.1305
200 | 53.0164 | 71.3136 | 92.5484 | 112.4618 | 126.2472 | 123.3965 | 126.6586 | 31.0115 | -0.1775 | 8.8189 | 11.4806 | 14.2137 | 26.0688 | 36.8785 | 23.6448 | 20.5566