## GWL = 1 K
IDFs are calculated using the biad-adjusted Regional Climate model MAR3.14.0 forced by ERA5 (resolution of 5 km) reanalysis over 1940-2023.
The IDF for each location is calculated taking the closest MAR pixel to the center of the commune and its 5 closest neighbours (red points on the map below).
The values are computed as a weighted (by the distance) average of those selected pixels.
The GWL (Global Warming level) represents the Global Mean Surface Temperature anomaly with 1850-1899 as reference.
The used statistical law is a General Pareto Distribution, future IDFs are computed by adding 7% of intensity per degree of Global Warming
Reference: Brajkovic et al., 2025 (https://doi.org/10.1016/j.ejrh.2025.102399); contact : josip.brajkovic@uliege.be
Units: mm (in the table)
Montana coefficients: val[mm/h]=a*duration[minutes]^(-b)
Return level [mm] | [9 empty] | 95% confidence interval half width [mm]
Return period (years) | 1h | 3h | 6h | 12h | 24h | 48h | 72h | Montana a | Montana b | 1h | 3h | 6h | 12h | 24h | 48h | 72h
2 | 20.5808 | 31.569 | 36.7643 | 40.7465 | 43.16 | 49.3673 | 54.6473 | 11.3335 | -0.1877 | 1.1817 | 1.7323 | 1.9876 | 2.1981 | 2.209 | 2.3552 | 2.4027
5 | 26.2527 | 40.0903 | 46.7091 | 52.1132 | 54.4776 | 61.6602 | 67.1097 | 15.2005 | -0.17841 | 2.0314 | 2.8636 | 3.2981 | 3.8699 | 3.7653 | 4.2235 | 4.2345
10 | 30.759 | 46.6007 | 54.4605 | 61.4184 | 63.4686 | 71.8495 | 77.3523 | 18.063 | -0.17552 | 3.1146 | 4.3438 | 4.8834 | 5.938 | 5.5521 | 6.5711 | 6.4121
20 | 35.4681 | 53.1706 | 62.4152 | 71.3824 | 72.8492 | 82.8789 | 88.3565 | 20.8496 | -0.17489 | 4.6502 | 6.4435 | 7.0909 | 8.9403 | 8.0905 | 10.0242 | 9.5231
25 | 37.03 | 55.299 | 65.0203 | 74.7382 | 75.955 | 86.6201 | 92.0707 | 21.7286 | -0.17506 | 5.2475 | 7.2525 | 7.9413 | 10.1311 | 9.0882 | 11.4045 | 10.7516
30 | 38.3234 | 57.043 | 67.1651 | 77.5358 | 78.5245 | 89.7489 | 95.1698 | 22.4399 | -0.17531 | 5.7744 | 7.9616 | 8.6879 | 11.1907 | 9.9725 | 12.6372 | 11.8437
50 | 42.0334 | 61.9537 | 73.2534 | 85.6489 | 85.8795 | 98.8729 | 104.1722 | 24.3994 | -0.17647 | 7.4441 | 10.1785 | 11.0322 | 14.5973 | 12.7945 | 16.6242 | 15.3517
100 | 47.2818 | 68.677 | 81.7044 | 97.3378 | 96.2387 | 112.1449 | 117.1782 | 26.9767 | -0.17897 | 10.1944 | 13.7313 | 14.8246 | 20.3357 | 17.48 | 23.4096 | 21.2601
200 | 52.7963 | 75.473 | 90.3801 | 109.8633 | 107.0536 | 126.5251 | 131.1583 | 29.4586 | -0.1823 | 13.5544 | 17.9176 | 19.3483 | 27.5011 | 23.2229 | 31.9809 | 28.6447

## GWL = 2 K
IDFs are calculated using the biad-adjusted Regional Climate model MAR3.14.0 forced by ERA5 (resolution of 5 km) reanalysis over 1940-2023.
The IDF for each location is calculated taking the closest MAR pixel to the center of the commune and its 5 closest neighbours (red points on the map below).
The values are computed as a weighted (by the distance) average of those selected pixels.
The GWL (Global Warming level) represents the Global Mean Surface Temperature anomaly with 1850-1899 as reference.
The used statistical law is a General Pareto Distribution, future IDFs are computed by adding 7% of intensity per degree of Global Warming
Reference: Brajkovic et al., 2025 (https://doi.org/10.1016/j.ejrh.2025.102399); contact : josip.brajkovic@uliege.be
Units: mm (in the table)
Montana coefficients: val[mm/h]=a*duration[minutes]^(-b)
Return level [mm] | [9 empty] | 95% confidence interval half width [mm]
Return period (years) | 1h | 3h | 6h | 12h | 24h | 48h | 72h | Montana a | Montana b | 1h | 3h | 6h | 12h | 24h | 48h | 72h
2 | 22.0214 | 33.7788 | 39.3378 | 43.5988 | 46.1812 | 52.823 | 58.4726 | 12.1268 | -0.1877 | 1.2644 | 1.8535 | 2.1268 | 2.352 | 2.3636 | 2.5201 | 2.5709
5 | 28.0904 | 42.8966 | 49.9788 | 55.7611 | 58.291 | 65.9765 | 71.8074 | 16.2646 | -0.17841 | 2.1736 | 3.064 | 3.529 | 4.1407 | 4.0289 | 4.5191 | 4.5309
10 | 32.9121 | 49.8627 | 58.2727 | 65.7177 | 67.9114 | 76.879 | 82.7669 | 19.3274 | -0.17552 | 3.3326 | 4.6479 | 5.2252 | 6.3537 | 5.9408 | 7.0311 | 6.8609
20 | 37.9509 | 56.8926 | 66.7843 | 76.3792 | 77.9486 | 88.6804 | 94.5415 | 22.309 | -0.17489 | 4.9757 | 6.8946 | 7.5873 | 9.5662 | 8.6568 | 10.7259 | 10.1898
25 | 39.6221 | 59.1699 | 69.5718 | 79.9699 | 81.2718 | 92.6835 | 98.5156 | 23.2496 | -0.17506 | 5.6148 | 7.7602 | 8.4972 | 10.8402 | 9.7244 | 12.2028 | 11.5042
30 | 41.0061 | 61.036 | 71.8667 | 82.9633 | 84.0212 | 96.0314 | 101.8317 | 24.0107 | -0.17531 | 6.1786 | 8.5189 | 9.296 | 11.974 | 10.6706 | 13.5218 | 12.6727
50 | 44.9758 | 66.2904 | 78.3811 | 91.6443 | 91.8911 | 105.794 | 111.4643 | 26.1073 | -0.17647 | 7.9651 | 10.891 | 11.8044 | 15.6191 | 13.6901 | 17.7879 | 16.4263
100 | 50.5915 | 73.4844 | 87.4237 | 104.1514 | 102.9754 | 119.995 | 125.3807 | 28.8651 | -0.17897 | 10.908 | 14.6925 | 15.8623 | 21.7592 | 18.7036 | 25.0482 | 22.7483
200 | 56.492 | 80.7561 | 96.7067 | 117.5537 | 114.5474 | 135.3818 | 140.3394 | 31.5208 | -0.1823 | 14.5032 | 19.1719 | 20.7026 | 29.4262 | 24.8485 | 34.2196 | 30.6498

## GWL = 3 K
IDFs are calculated using the biad-adjusted Regional Climate model MAR3.14.0 forced by ERA5 (resolution of 5 km) reanalysis over 1940-2023.
The IDF for each location is calculated taking the closest MAR pixel to the center of the commune and its 5 closest neighbours (red points on the map below).
The values are computed as a weighted (by the distance) average of those selected pixels.
The GWL (Global Warming level) represents the Global Mean Surface Temperature anomaly with 1850-1899 as reference.
The used statistical law is a General Pareto Distribution, future IDFs are computed by adding 7% of intensity per degree of Global Warming
Reference: Brajkovic et al., 2025 (https://doi.org/10.1016/j.ejrh.2025.102399); contact : josip.brajkovic@uliege.be
Units: mm (in the table)
Montana coefficients: val[mm/h]=a*duration[minutes]^(-b)
Return level [mm] | [9 empty] | 95% confidence interval half width [mm]
Return period (years) | 1h | 3h | 6h | 12h | 24h | 48h | 72h | Montana a | Montana b | 1h | 3h | 6h | 12h | 24h | 48h | 72h
2 | 23.4621 | 35.9886 | 41.9113 | 46.4511 | 49.2024 | 56.2787 | 62.2979 | 12.9202 | -0.1877 | 1.3472 | 1.9748 | 2.2659 | 2.5059 | 2.5182 | 2.6849 | 2.7391
5 | 29.928 | 45.7029 | 53.2484 | 59.409 | 62.1044 | 70.2927 | 76.505 | 17.3286 | -0.17841 | 2.3158 | 3.2645 | 3.7598 | 4.4116 | 4.2924 | 4.8147 | 4.8274
10 | 35.0653 | 53.1248 | 62.085 | 70.017 | 72.3542 | 81.9084 | 88.1816 | 20.5918 | -0.17552 | 3.5506 | 4.952 | 5.5671 | 6.7694 | 6.3294 | 7.4911 | 7.3098
20 | 40.4336 | 60.6145 | 71.1533 | 81.3759 | 83.048 | 94.4819 | 100.7264 | 23.7685 | -0.17489 | 5.3012 | 7.3456 | 8.0836 | 10.192 | 9.2231 | 11.4276 | 10.8564
25 | 42.2142 | 63.0409 | 74.1232 | 85.2016 | 86.5887 | 98.747 | 104.9606 | 24.7706 | -0.17506 | 5.9821 | 8.2679 | 9.0531 | 11.5494 | 10.3605 | 13.0012 | 12.2568
30 | 43.6887 | 65.029 | 76.5683 | 88.3908 | 89.5179 | 102.3138 | 108.4936 | 25.5816 | -0.17531 | 6.5828 | 9.0762 | 9.9042 | 12.7574 | 11.3687 | 14.4064 | 13.5018
50 | 47.9181 | 70.6272 | 83.5088 | 97.6397 | 97.9026 | 112.7151 | 118.7563 | 27.8153 | -0.17647 | 8.4862 | 11.6035 | 12.5767 | 16.6409 | 14.5857 | 18.9516 | 17.501
100 | 53.9012 | 78.2918 | 93.143 | 110.9651 | 109.7121 | 127.8452 | 133.5832 | 30.7534 | -0.17897 | 11.6216 | 15.6537 | 16.9 | 23.1827 | 19.9272 | 26.6869 | 24.2365
200 | 60.1878 | 86.0392 | 103.0333 | 125.2442 | 122.0411 | 144.2386 | 149.5205 | 33.5829 | -0.1823 | 15.4521 | 20.4261 | 22.057 | 31.3512 | 26.4741 | 36.4582 | 32.6549

## GWL = 4 K
IDFs are calculated using the biad-adjusted Regional Climate model MAR3.14.0 forced by ERA5 (resolution of 5 km) reanalysis over 1940-2023.
The IDF for each location is calculated taking the closest MAR pixel to the center of the commune and its 5 closest neighbours (red points on the map below).
The values are computed as a weighted (by the distance) average of those selected pixels.
The GWL (Global Warming level) represents the Global Mean Surface Temperature anomaly with 1850-1899 as reference.
The used statistical law is a General Pareto Distribution, future IDFs are computed by adding 7% of intensity per degree of Global Warming
Reference: Brajkovic et al., 2025 (https://doi.org/10.1016/j.ejrh.2025.102399); contact : josip.brajkovic@uliege.be
Units: mm (in the table)
Montana coefficients: val[mm/h]=a*duration[minutes]^(-b)
Return level [mm] | [9 empty] | 95% confidence interval half width [mm]
Return period (years) | 1h | 3h | 6h | 12h | 24h | 48h | 72h | Montana a | Montana b | 1h | 3h | 6h | 12h | 24h | 48h | 72h
2 | 24.9027 | 38.1984 | 44.4849 | 49.3033 | 52.2236 | 59.7344 | 66.1232 | 13.7135 | -0.1877 | 1.4299 | 2.096 | 2.405 | 2.6597 | 2.6728 | 2.8498 | 2.9073
5 | 31.7657 | 48.5092 | 56.518 | 63.0569 | 65.9179 | 74.6089 | 81.2027 | 18.3926 | -0.17841 | 2.458 | 3.4649 | 3.9907 | 4.6825 | 4.556 | 5.1104 | 5.1238
10 | 37.2184 | 56.3868 | 65.8972 | 74.3163 | 76.797 | 86.9379 | 93.5962 | 21.8563 | -0.17552 | 3.7686 | 5.256 | 5.9089 | 7.185 | 6.7181 | 7.9511 | 7.7586
20 | 42.9164 | 64.3365 | 75.5224 | 86.3727 | 88.1475 | 100.2835 | 106.9114 | 25.228 | -0.17489 | 5.6267 | 7.7967 | 8.58 | 10.8178 | 9.7894 | 12.1293 | 11.523
25 | 44.8063 | 66.9118 | 78.6746 | 90.4333 | 91.9055 | 104.8104 | 111.4055 | 26.2916 | -0.17506 | 6.3495 | 8.7756 | 9.6089 | 12.2586 | 10.9967 | 13.7995 | 13.0094
30 | 46.3713 | 69.022 | 81.2698 | 93.8183 | 95.0146 | 108.5962 | 115.1555 | 27.1524 | -0.17531 | 6.987 | 9.6335 | 10.5123 | 13.5407 | 12.0667 | 15.291 | 14.3309
50 | 50.8604 | 74.9639 | 88.6366 | 103.6351 | 103.9142 | 119.6362 | 126.0484 | 29.5232 | -0.17647 | 9.0073 | 12.316 | 13.3489 | 17.6628 | 15.4813 | 20.1153 | 18.5756
100 | 57.2109 | 83.0991 | 98.8623 | 117.7787 | 116.4488 | 135.6953 | 141.7856 | 32.6418 | -0.17897 | 12.3352 | 16.6149 | 17.9378 | 24.6062 | 21.1508 | 28.3256 | 25.7247
200 | 63.8835 | 91.3223 | 109.3599 | 132.9346 | 129.5349 | 153.0953 | 158.7016 | 35.645 | -0.1823 | 16.4009 | 21.6803 | 23.4114 | 33.2763 | 28.0997 | 38.6969 | 34.66