## GWL = 1 K
IDFs are calculated using the biad-adjusted Regional Climate model MAR3.14.0 forced by ERA5 (resolution of 5 km) reanalysis over 1940-2023.
The IDF for each location is calculated taking the closest MAR pixel to the center of the commune and its 5 closest neighbours (red points on the map below).
The values are computed as a weighted (by the distance) average of those selected pixels.
The GWL (Global Warming level) represents the Global Mean Surface Temperature anomaly with 1850-1899 as reference.
The used statistical law is a General Pareto Distribution, future IDFs are computed by adding 7% of intensity per degree of Global Warming
Reference: Brajkovic et al., 2025 (https://doi.org/10.1016/j.ejrh.2025.102399); contact : josip.brajkovic@uliege.be
Units: mm per hour
Montana coefficients: val[mm/h]=a*duration[minutes]^(-b)
95% confidence interval half width [mm/h]
Return period (years) | 1h | 3h | 6h | 12h | 24h | 48h | 72h | Montana a | Montana b | 1h | 3h | 6h | 12h | 24h | 48h | 72h
2 | 20.4818 | 10.4333 | 6.0999 | 3.3301 | 1.7411 | 1.0263 | 0.77282 | 360.359 | 0.69732 | 1.031 | 0.55523 | 0.31904 | 0.1761 | 0.090999 | 0.049644 | 0.034946
5 | 25.7463 | 13.3156 | 7.7388 | 4.2685 | 2.2378 | 1.2923 | 0.95859 | 441.4623 | 0.69074 | 1.7989 | 1.0002 | 0.55752 | 0.33171 | 0.17986 | 0.095074 | 0.066071
10 | 30.0067 | 15.7186 | 9.0795 | 5.0751 | 2.6802 | 1.5235 | 1.1184 | 502.1951 | 0.6846 | 2.746 | 1.5516 | 0.8445 | 0.53703 | 0.30336 | 0.15633 | 0.10731
20 | 34.5259 | 18.3334 | 10.5143 | 5.9761 | 3.1899 | 1.7845 | 1.2971 | 562.35 | 0.67775 | 4.0842 | 2.3429 | 1.2489 | 0.84684 | 0.49699 | 0.24982 | 0.16924
25 | 36.0389 | 19.2235 | 10.9975 | 6.288 | 3.3699 | 1.8755 | 1.359 | 581.5876 | 0.67542 | 4.6064 | 2.6557 | 1.407 | 0.97258 | 0.57732 | 0.28801 | 0.19431
30 | 37.2969 | 19.9691 | 11.4001 | 6.5512 | 3.5233 | 1.9525 | 1.4112 | 597.2585 | 0.67348 | 5.0681 | 2.9339 | 1.5469 | 1.0857 | 0.6503 | 0.32247 | 0.21684
50 | 40.9296 | 22.1493 | 12.5678 | 7.3309 | 3.9848 | 2.1821 | 1.5661 | 640.9326 | 0.66785 | 6.5369 | 3.8291 | 1.9934 | 1.4561 | 0.89352 | 0.43601 | 0.29056
100 | 46.1255 | 25.3364 | 14.2497 | 8.496 | 4.6939 | 2.5288 | 1.798 | 699.6336 | 0.65984 | 8.9732 | 5.344 | 2.7379 | 2.1012 | 1.3295 | 0.63575 | 0.4188
200 | 51.6495 | 28.8096 | 16.0517 | 9.7978 | 5.5117 | 2.921 | 2.0575 | 757.6652 | 0.65145 | 11.9713 | 7.2521 | 3.6598 | 2.9382 | 1.9143 | 0.89823 | 0.58524

## GWL = 2 K
IDFs are calculated using the biad-adjusted Regional Climate model MAR3.14.0 forced by ERA5 (resolution of 5 km) reanalysis over 1940-2023.
The IDF for each location is calculated taking the closest MAR pixel to the center of the commune and its 5 closest neighbours (red points on the map below).
The values are computed as a weighted (by the distance) average of those selected pixels.
The GWL (Global Warming level) represents the Global Mean Surface Temperature anomaly with 1850-1899 as reference.
The used statistical law is a General Pareto Distribution, future IDFs are computed by adding 7% of intensity per degree of Global Warming
Reference: Brajkovic et al., 2025 (https://doi.org/10.1016/j.ejrh.2025.102399); contact : josip.brajkovic@uliege.be
Units: mm per hour
Montana coefficients: val[mm/h]=a*duration[minutes]^(-b)
95% confidence interval half width [mm/h]
Return period (years) | 1h | 3h | 6h | 12h | 24h | 48h | 72h | Montana a | Montana b | 1h | 3h | 6h | 12h | 24h | 48h | 72h
2 | 21.9155 | 11.1637 | 6.5269 | 3.5632 | 1.8629 | 1.0981 | 0.82691 | 385.584 | 0.69732 | 1.1032 | 0.59409 | 0.34137 | 0.18842 | 0.097369 | 0.053119 | 0.037392
5 | 27.5486 | 14.2477 | 8.2805 | 4.5673 | 2.3944 | 1.3828 | 1.0257 | 472.3651 | 0.69074 | 1.9248 | 1.0702 | 0.59655 | 0.35493 | 0.19245 | 0.10173 | 0.070696
10 | 32.1072 | 16.8189 | 9.7151 | 5.4304 | 2.8678 | 1.6302 | 1.1967 | 537.3489 | 0.6846 | 2.9382 | 1.6602 | 0.90361 | 0.57462 | 0.3246 | 0.16727 | 0.11482
20 | 36.9427 | 19.6168 | 11.2503 | 6.3944 | 3.4131 | 1.9094 | 1.3879 | 601.7148 | 0.67775 | 4.3701 | 2.5069 | 1.3363 | 0.90612 | 0.53177 | 0.2673 | 0.18109
25 | 38.5616 | 20.5692 | 11.7673 | 6.7281 | 3.6058 | 2.0068 | 1.4541 | 622.2981 | 0.67542 | 4.9289 | 2.8416 | 1.5054 | 1.0407 | 0.61774 | 0.30817 | 0.20791
30 | 39.9077 | 21.3669 | 12.1982 | 7.0098 | 3.7699 | 2.0892 | 1.51 | 639.0661 | 0.67348 | 5.4228 | 3.1392 | 1.6552 | 1.1617 | 0.69582 | 0.34504 | 0.23202
50 | 43.7946 | 23.6997 | 13.4475 | 7.8441 | 4.2638 | 2.3348 | 1.6758 | 685.7952 | 0.66785 | 6.9945 | 4.0971 | 2.1329 | 1.5581 | 0.95606 | 0.46653 | 0.3109
100 | 49.3543 | 27.1099 | 15.2472 | 9.0907 | 5.0224 | 2.7058 | 1.9238 | 748.6082 | 0.65984 | 9.6013 | 5.718 | 2.9296 | 2.2483 | 1.4226 | 0.68025 | 0.44812
200 | 55.265 | 30.8263 | 17.1754 | 10.4837 | 5.8975 | 3.1255 | 2.2016 | 810.702 | 0.65145 | 12.8093 | 7.7597 | 3.916 | 3.1439 | 2.0482 | 0.9611 | 0.62621

## GWL = 3 K
IDFs are calculated using the biad-adjusted Regional Climate model MAR3.14.0 forced by ERA5 (resolution of 5 km) reanalysis over 1940-2023.
The IDF for each location is calculated taking the closest MAR pixel to the center of the commune and its 5 closest neighbours (red points on the map below).
The values are computed as a weighted (by the distance) average of those selected pixels.
The GWL (Global Warming level) represents the Global Mean Surface Temperature anomaly with 1850-1899 as reference.
The used statistical law is a General Pareto Distribution, future IDFs are computed by adding 7% of intensity per degree of Global Warming
Reference: Brajkovic et al., 2025 (https://doi.org/10.1016/j.ejrh.2025.102399); contact : josip.brajkovic@uliege.be
Units: mm per hour
Montana coefficients: val[mm/h]=a*duration[minutes]^(-b)
95% confidence interval half width [mm/h]
Return period (years) | 1h | 3h | 6h | 12h | 24h | 48h | 72h | Montana a | Montana b | 1h | 3h | 6h | 12h | 24h | 48h | 72h
2 | 23.3493 | 11.894 | 6.9539 | 3.7964 | 1.9848 | 1.17 | 0.88101 | 410.8093 | 0.69732 | 1.1753 | 0.63296 | 0.36371 | 0.20075 | 0.10374 | 0.056594 | 0.039839
5 | 29.3508 | 15.1798 | 8.8223 | 4.8661 | 2.5511 | 1.4732 | 1.0928 | 503.2677 | 0.69074 | 2.0508 | 1.1402 | 0.63557 | 0.37815 | 0.20504 | 0.10838 | 0.075321
10 | 34.2077 | 17.9192 | 10.3506 | 5.7856 | 3.0554 | 1.7368 | 1.275 | 572.5027 | 0.6846 | 3.1304 | 1.7688 | 0.96273 | 0.61221 | 0.34584 | 0.17822 | 0.12233
20 | 39.3595 | 20.9001 | 11.9863 | 6.8127 | 3.6364 | 2.0343 | 1.4787 | 641.0787 | 0.67775 | 4.656 | 2.6709 | 1.4237 | 0.9654 | 0.56656 | 0.28479 | 0.19293
25 | 41.0843 | 21.9148 | 12.5371 | 7.1683 | 3.8417 | 2.1381 | 1.5492 | 663.0098 | 0.67542 | 5.2513 | 3.0275 | 1.6039 | 1.1087 | 0.65815 | 0.32833 | 0.22151
30 | 42.5185 | 22.7647 | 12.9962 | 7.4684 | 4.0166 | 2.2259 | 1.6088 | 680.8724 | 0.67348 | 5.7776 | 3.3446 | 1.7635 | 1.2377 | 0.74134 | 0.36761 | 0.24719
50 | 46.6597 | 25.2502 | 14.3273 | 8.3572 | 4.5427 | 2.4876 | 1.7854 | 730.6626 | 0.66785 | 7.4521 | 4.3651 | 2.2725 | 1.66 | 1.0186 | 0.49705 | 0.33124
100 | 52.5831 | 28.8834 | 16.2447 | 9.6855 | 5.351 | 2.8828 | 2.0497 | 797.5827 | 0.65984 | 10.2295 | 6.0921 | 3.1212 | 2.3953 | 1.5156 | 0.72475 | 0.47744
200 | 58.8805 | 32.843 | 18.299 | 11.1695 | 6.2833 | 3.3299 | 2.3456 | 863.7394 | 0.65145 | 13.6473 | 8.2674 | 4.1722 | 3.3496 | 2.1822 | 1.024 | 0.66718

## GWL = 4 K
IDFs are calculated using the biad-adjusted Regional Climate model MAR3.14.0 forced by ERA5 (resolution of 5 km) reanalysis over 1940-2023.
The IDF for each location is calculated taking the closest MAR pixel to the center of the commune and its 5 closest neighbours (red points on the map below).
The values are computed as a weighted (by the distance) average of those selected pixels.
The GWL (Global Warming level) represents the Global Mean Surface Temperature anomaly with 1850-1899 as reference.
The used statistical law is a General Pareto Distribution, future IDFs are computed by adding 7% of intensity per degree of Global Warming
Reference: Brajkovic et al., 2025 (https://doi.org/10.1016/j.ejrh.2025.102399); contact : josip.brajkovic@uliege.be
Units: mm per hour
Montana coefficients: val[mm/h]=a*duration[minutes]^(-b)
95% confidence interval half width [mm/h]
Return period (years) | 1h | 3h | 6h | 12h | 24h | 48h | 72h | Montana a | Montana b | 1h | 3h | 6h | 12h | 24h | 48h | 72h
2 | 24.783 | 12.6243 | 7.3809 | 4.0295 | 2.1067 | 1.2418 | 0.93511 | 436.0339 | 0.69732 | 1.2475 | 0.67183 | 0.38604 | 0.21308 | 0.11011 | 0.060069 | 0.042285
5 | 31.153 | 16.1118 | 9.364 | 5.1649 | 2.7077 | 1.5637 | 1.1599 | 534.1702 | 0.69074 | 2.1767 | 1.2103 | 0.6746 | 0.40137 | 0.21763 | 0.11504 | 0.079946
10 | 36.3081 | 19.0195 | 10.9862 | 6.1409 | 3.243 | 1.8435 | 1.3533 | 607.6565 | 0.6846 | 3.3226 | 1.8774 | 1.0218 | 0.6498 | 0.36707 | 0.18916 | 0.12985
20 | 41.7763 | 22.1834 | 12.7224 | 7.231 | 3.8597 | 2.1592 | 1.5694 | 680.442 | 0.67775 | 4.9419 | 2.8349 | 1.5111 | 1.0247 | 0.60135 | 0.30228 | 0.20478
25 | 43.6071 | 23.2604 | 13.3069 | 7.6085 | 4.0776 | 2.2693 | 1.6443 | 703.7201 | 0.67542 | 5.5738 | 3.2134 | 1.7024 | 1.1768 | 0.69856 | 0.34849 | 0.23511
30 | 45.1293 | 24.1626 | 13.7942 | 7.927 | 4.2632 | 2.3626 | 1.7076 | 722.6818 | 0.67348 | 6.1324 | 3.55 | 1.8717 | 1.3136 | 0.78686 | 0.39019 | 0.26237
50 | 49.5248 | 26.8006 | 15.207 | 8.8704 | 4.8217 | 2.6403 | 1.895 | 775.5281 | 0.66785 | 7.9096 | 4.6332 | 2.412 | 1.7619 | 1.0812 | 0.52757 | 0.35158
100 | 55.8119 | 30.657 | 17.2422 | 10.2802 | 5.6796 | 3.0598 | 2.1756 | 846.5573 | 0.65984 | 10.8576 | 6.4662 | 3.3129 | 2.5424 | 1.6087 | 0.76926 | 0.50675
200 | 62.4959 | 34.8597 | 19.4226 | 11.8554 | 6.6691 | 3.5344 | 2.4896 | 916.7764 | 0.65145 | 14.4852 | 8.775 | 4.4284 | 3.5552 | 2.3162 | 1.0869 | 0.70814