## GWL = 1 K
IDFs are calculated using the biad-adjusted Regional Climate model MAR3.14.0 forced by ERA5 (resolution of 5 km) reanalysis over 1940-2023.
The IDF for each location is calculated taking the closest MAR pixel to the center of the commune and its 5 closest neighbours (red points on the map below).
The values are computed as a weighted (by the distance) average of those selected pixels.
The GWL (Global Warming level) represents the Global Mean Surface Temperature anomaly with 1850-1899 as reference.
The used statistical law is a General Pareto Distribution, future IDFs are computed by adding 7% of intensity per degree of Global Warming
Reference: Brajkovic et al., 2025 (https://doi.org/10.1016/j.ejrh.2025.102399); contact : josip.brajkovic@uliege.be
Units: mm (in the table)
Montana coefficients: val[mm/h]=a*duration[minutes]^(-b)
Return level [mm] | [9 empty] | 95% confidence interval half width [mm]
Return period (years) | 1h | 3h | 6h | 12h | 24h | 48h | 72h | Montana a | Montana b | 1h | 3h | 6h | 12h | 24h | 48h | 72h
2 | 20.4818 | 31.3 | 36.5997 | 39.9616 | 41.7856 | 49.2619 | 55.6427 | 10.8214 | -0.19346 | 1.031 | 1.6657 | 1.9142 | 2.1132 | 2.184 | 2.3829 | 2.5161
5 | 25.7463 | 39.9467 | 46.433 | 51.2218 | 53.7068 | 62.0301 | 69.0185 | 14.2426 | -0.18779 | 1.7989 | 3.0006 | 3.3451 | 3.9805 | 4.3166 | 4.5635 | 4.7571
10 | 30.0067 | 47.1558 | 54.477 | 60.9015 | 64.3243 | 73.1293 | 80.5248 | 16.9209 | -0.18673 | 2.746 | 4.6547 | 5.067 | 6.4443 | 7.2808 | 7.5039 | 7.7264
20 | 34.5259 | 55.0003 | 63.086 | 71.7129 | 76.5565 | 85.656 | 93.3884 | 19.6681 | -0.1876 | 4.0842 | 7.0288 | 7.4932 | 10.1621 | 11.9276 | 11.9912 | 12.1853
25 | 36.0389 | 57.6705 | 65.9847 | 75.4558 | 80.8783 | 90.0238 | 97.8453 | 20.5668 | -0.18821 | 4.6064 | 7.967 | 8.4417 | 11.6709 | 13.8557 | 13.8245 | 13.9903
30 | 37.2969 | 59.9072 | 68.4009 | 78.6145 | 84.5591 | 93.722 | 101.608 | 21.3064 | -0.1888 | 5.0681 | 8.8016 | 9.2814 | 13.0279 | 15.6071 | 15.4785 | 15.6122
50 | 40.9296 | 66.4479 | 75.4068 | 87.9707 | 95.6362 | 104.7407 | 112.7618 | 23.4041 | -0.19089 | 6.5369 | 11.4872 | 11.9604 | 17.4738 | 21.4444 | 20.9285 | 20.9204
100 | 46.1255 | 76.0091 | 85.4983 | 101.9523 | 112.6527 | 121.3804 | 129.4544 | 26.3141 | -0.19457 | 8.9732 | 16.0319 | 16.4274 | 25.2142 | 31.9081 | 30.5159 | 30.154
200 | 51.6495 | 86.4289 | 96.3105 | 117.5739 | 132.2802 | 140.2083 | 148.1426 | 29.3054 | -0.19902 | 11.9713 | 21.7563 | 21.9588 | 35.2586 | 45.942 | 43.115 | 42.1374

## GWL = 2 K
IDFs are calculated using the biad-adjusted Regional Climate model MAR3.14.0 forced by ERA5 (resolution of 5 km) reanalysis over 1940-2023.
The IDF for each location is calculated taking the closest MAR pixel to the center of the commune and its 5 closest neighbours (red points on the map below).
The values are computed as a weighted (by the distance) average of those selected pixels.
The GWL (Global Warming level) represents the Global Mean Surface Temperature anomaly with 1850-1899 as reference.
The used statistical law is a General Pareto Distribution, future IDFs are computed by adding 7% of intensity per degree of Global Warming
Reference: Brajkovic et al., 2025 (https://doi.org/10.1016/j.ejrh.2025.102399); contact : josip.brajkovic@uliege.be
Units: mm (in the table)
Montana coefficients: val[mm/h]=a*duration[minutes]^(-b)
Return level [mm] | [9 empty] | 95% confidence interval half width [mm]
Return period (years) | 1h | 3h | 6h | 12h | 24h | 48h | 72h | Montana a | Montana b | 1h | 3h | 6h | 12h | 24h | 48h | 72h
2 | 21.9155 | 33.491 | 39.1616 | 42.7589 | 44.7106 | 52.7103 | 59.5377 | 11.5789 | -0.19346 | 1.1032 | 1.7823 | 2.0482 | 2.2611 | 2.3369 | 2.5497 | 2.6923
5 | 27.5486 | 42.743 | 49.6833 | 54.8073 | 57.4663 | 66.3722 | 73.8498 | 15.2396 | -0.18779 | 1.9248 | 3.2107 | 3.5793 | 4.2591 | 4.6188 | 4.883 | 5.0901
10 | 32.1072 | 50.4567 | 58.2904 | 65.1646 | 68.827 | 78.2483 | 86.1615 | 18.1053 | -0.18673 | 2.9382 | 4.9805 | 5.4217 | 6.8954 | 7.7904 | 8.0291 | 8.2673
20 | 36.9427 | 58.8503 | 67.5021 | 76.7328 | 81.9155 | 91.6519 | 99.9256 | 21.0449 | -0.1876 | 4.3701 | 7.5208 | 8.0177 | 10.8734 | 12.7626 | 12.8305 | 13.0383
25 | 38.5616 | 61.7075 | 70.6036 | 80.7377 | 86.5398 | 96.3254 | 104.6944 | 22.0065 | -0.18821 | 4.9289 | 8.5247 | 9.0326 | 12.4879 | 14.8256 | 14.7922 | 14.9696
30 | 39.9077 | 64.1007 | 73.1889 | 84.1175 | 90.4782 | 100.2826 | 108.7206 | 22.7979 | -0.1888 | 5.4228 | 9.4177 | 9.9311 | 13.9399 | 16.6996 | 16.562 | 16.7051
50 | 43.7946 | 71.0992 | 80.6853 | 94.1287 | 102.3307 | 112.0725 | 120.6551 | 25.0424 | -0.19089 | 6.9945 | 12.2913 | 12.7976 | 18.6969 | 22.9455 | 22.3935 | 22.3848
100 | 49.3543 | 81.3297 | 91.4832 | 109.0889 | 120.5384 | 129.877 | 138.5162 | 28.1561 | -0.19457 | 9.6013 | 17.1541 | 17.5774 | 26.9792 | 34.1417 | 32.6521 | 32.2647
200 | 55.265 | 92.4789 | 103.0522 | 125.8041 | 141.5399 | 150.0229 | 158.5125 | 31.3568 | -0.19902 | 12.8093 | 23.2792 | 23.496 | 37.7267 | 49.158 | 46.133 | 45.087

## GWL = 3 K
IDFs are calculated using the biad-adjusted Regional Climate model MAR3.14.0 forced by ERA5 (resolution of 5 km) reanalysis over 1940-2023.
The IDF for each location is calculated taking the closest MAR pixel to the center of the commune and its 5 closest neighbours (red points on the map below).
The values are computed as a weighted (by the distance) average of those selected pixels.
The GWL (Global Warming level) represents the Global Mean Surface Temperature anomaly with 1850-1899 as reference.
The used statistical law is a General Pareto Distribution, future IDFs are computed by adding 7% of intensity per degree of Global Warming
Reference: Brajkovic et al., 2025 (https://doi.org/10.1016/j.ejrh.2025.102399); contact : josip.brajkovic@uliege.be
Units: mm (in the table)
Montana coefficients: val[mm/h]=a*duration[minutes]^(-b)
Return level [mm] | [9 empty] | 95% confidence interval half width [mm]
Return period (years) | 1h | 3h | 6h | 12h | 24h | 48h | 72h | Montana a | Montana b | 1h | 3h | 6h | 12h | 24h | 48h | 72h
2 | 23.3493 | 35.682 | 41.7236 | 45.5562 | 47.6356 | 56.1586 | 63.4327 | 12.3364 | -0.19346 | 1.1753 | 1.8989 | 2.1822 | 2.409 | 2.4897 | 2.7165 | 2.8684
5 | 29.3508 | 45.5393 | 52.9336 | 58.3928 | 61.2257 | 70.7143 | 78.6811 | 16.2366 | -0.18778 | 2.0508 | 3.4207 | 3.8134 | 4.5378 | 4.9209 | 5.2024 | 5.4231
10 | 34.2077 | 53.7576 | 62.1038 | 69.4277 | 73.3297 | 83.3674 | 91.7983 | 19.2898 | -0.18673 | 3.1304 | 5.3064 | 5.7764 | 7.3465 | 8.3001 | 8.5544 | 8.8081
20 | 39.3595 | 62.7003 | 71.9181 | 81.7527 | 87.2745 | 97.6478 | 106.4628 | 22.4217 | -0.1876 | 4.656 | 8.0128 | 8.5422 | 11.5848 | 13.5975 | 13.6699 | 13.8912
25 | 41.0843 | 65.7444 | 75.2226 | 86.0196 | 92.2012 | 102.6271 | 111.5436 | 23.4462 | -0.18821 | 5.2513 | 9.0824 | 9.6236 | 13.3049 | 15.7955 | 15.7599 | 15.9489
30 | 42.5185 | 68.2942 | 77.977 | 89.6205 | 96.3973 | 106.8431 | 115.8331 | 24.2893 | -0.1888 | 5.7776 | 10.0338 | 10.5808 | 14.8518 | 17.7921 | 17.6455 | 17.7979
50 | 46.6597 | 75.7506 | 85.9637 | 100.2866 | 109.0253 | 119.4044 | 128.5484 | 26.6806 | -0.19089 | 7.4521 | 13.0954 | 13.6348 | 19.9201 | 24.4466 | 23.8585 | 23.8493
100 | 52.5831 | 86.6503 | 97.4681 | 116.2256 | 128.424 | 138.3736 | 147.578 | 29.9981 | -0.19457 | 10.2295 | 18.2763 | 18.7273 | 28.7442 | 36.3753 | 34.7882 | 34.3755
200 | 58.8805 | 98.529 | 109.794 | 134.0343 | 150.7995 | 159.8374 | 168.8825 | 33.4081 | -0.19902 | 13.6473 | 24.8022 | 25.0331 | 40.1948 | 52.3739 | 49.1511 | 48.0366

## GWL = 4 K
IDFs are calculated using the biad-adjusted Regional Climate model MAR3.14.0 forced by ERA5 (resolution of 5 km) reanalysis over 1940-2023.
The IDF for each location is calculated taking the closest MAR pixel to the center of the commune and its 5 closest neighbours (red points on the map below).
The values are computed as a weighted (by the distance) average of those selected pixels.
The GWL (Global Warming level) represents the Global Mean Surface Temperature anomaly with 1850-1899 as reference.
The used statistical law is a General Pareto Distribution, future IDFs are computed by adding 7% of intensity per degree of Global Warming
Reference: Brajkovic et al., 2025 (https://doi.org/10.1016/j.ejrh.2025.102399); contact : josip.brajkovic@uliege.be
Units: mm (in the table)
Montana coefficients: val[mm/h]=a*duration[minutes]^(-b)
Return level [mm] | [9 empty] | 95% confidence interval half width [mm]
Return period (years) | 1h | 3h | 6h | 12h | 24h | 48h | 72h | Montana a | Montana b | 1h | 3h | 6h | 12h | 24h | 48h | 72h
2 | 24.783 | 37.873 | 44.2856 | 48.3535 | 50.5605 | 59.6069 | 67.3277 | 13.0939 | -0.19346 | 1.2475 | 2.0155 | 2.3162 | 2.5569 | 2.6426 | 2.8833 | 3.0445
5 | 31.153 | 48.3355 | 56.1839 | 61.9784 | 64.9852 | 75.0564 | 83.5124 | 17.2336 | -0.18779 | 2.1767 | 3.6308 | 4.0476 | 4.8164 | 5.2231 | 5.5219 | 5.7561
10 | 36.3081 | 57.0585 | 65.9172 | 73.6908 | 77.8324 | 88.4864 | 97.435 | 20.4743 | -0.18673 | 3.3226 | 5.6322 | 6.1311 | 7.7976 | 8.8097 | 9.0797 | 9.349
20 | 41.7763 | 66.5503 | 76.3341 | 86.7726 | 92.6334 | 103.6437 | 113 | 23.7984 | -0.1876 | 4.9419 | 8.5048 | 9.0668 | 12.2961 | 14.4324 | 14.5093 | 14.7442
25 | 43.6071 | 69.7813 | 79.8415 | 91.3015 | 97.8627 | 108.9287 | 118.3928 | 24.8859 | -0.18821 | 5.5738 | 9.6401 | 10.2145 | 14.1218 | 16.7654 | 16.7276 | 16.9282
30 | 45.1293 | 72.4877 | 82.765 | 95.1235 | 102.3165 | 113.4037 | 122.9457 | 25.7808 | -0.1888 | 6.1324 | 10.6499 | 11.2305 | 15.7638 | 18.8846 | 18.729 | 18.8908
50 | 49.5248 | 80.4019 | 91.2422 | 106.4446 | 115.7198 | 126.7362 | 136.4417 | 28.3189 | -0.19089 | 7.9096 | 13.8995 | 14.472 | 21.1432 | 25.9477 | 25.3235 | 25.3137
100 | 55.8119 | 91.971 | 103.453 | 123.3622 | 136.3097 | 146.8702 | 156.6398 | 31.8401 | -0.19457 | 10.8576 | 19.3986 | 19.8772 | 30.5091 | 38.6088 | 36.9243 | 36.4863
200 | 62.4959 | 104.579 | 116.5357 | 142.2645 | 160.0591 | 169.652 | 179.2525 | 35.4594 | -0.19902 | 14.4852 | 26.3251 | 26.5702 | 42.6629 | 55.5899 | 52.1691 | 50.9862