## GWL = 1 K
IDFs are calculated using the biad-adjusted Regional Climate model MAR3.14.0 forced by ERA5 (resolution of 5 km) reanalysis over 1940-2023.
The IDF for each location is calculated taking the closest MAR pixel to the center of the commune and its 5 closest neighbours (red points on the map below).
The values are computed as a weighted (by the distance) average of those selected pixels.
The GWL (Global Warming level) represents the Global Mean Surface Temperature anomaly with 1850-1899 as reference.
The used statistical law is a General Pareto Distribution, future IDFs are computed by adding 7% of intensity per degree of Global Warming
Reference: Brajkovic et al., 2025 (https://doi.org/10.1016/j.ejrh.2025.102399); contact : josip.brajkovic@uliege.be
Units: mm (in the table)
Montana coefficients: val[mm/h]=a*duration[minutes]^(-b)
Return level [mm] | [9 empty] | 95% confidence interval half width [mm]
Return period (years) | 1h | 3h | 6h | 12h | 24h | 48h | 72h | Montana a | Montana b | 1h | 3h | 6h | 12h | 24h | 48h | 72h
2 | 20.3069 | 30.4044 | 36.0003 | 39.0378 | 41.6699 | 48.1817 | 54.033 | 10.7693 | -0.19128 | 1.0988 | 1.6692 | 1.8863 | 2.0508 | 2.1173 | 2.2596 | 2.347
5 | 25.8563 | 38.431 | 45.4351 | 49.8279 | 52.5358 | 59.8688 | 65.8866 | 14.4681 | -0.18111 | 1.9647 | 2.8035 | 3.1111 | 3.8098 | 3.6305 | 3.9947 | 3.919
10 | 30.29 | 44.7449 | 52.8177 | 58.954 | 61.2146 | 69.4418 | 75.2115 | 17.4507 | -0.17569 | 3.1196 | 4.1739 | 4.5262 | 6.1791 | 5.4132 | 6.1932 | 5.7996
20 | 34.9498 | 51.2783 | 60.4194 | 69.0091 | 70.3114 | 79.6968 | 84.8577 | 20.6022 | -0.17151 | 4.778 | 6.0774 | 6.4675 | 9.753 | 7.9773 | 9.4199 | 8.474
25 | 36.5019 | 53.4301 | 62.9144 | 72.46 | 73.3324 | 83.1514 | 88.0336 | 21.6548 | -0.17036 | 5.4265 | 6.8107 | 7.2128 | 11.1975 | 8.99 | 10.7044 | 9.5193
30 | 37.7898 | 55.2061 | 64.9705 | 75.3612 | 75.835 | 86.0315 | 90.6544 | 22.5293 | -0.16948 | 5.9998 | 7.4548 | 7.8668 | 12.4935 | 9.889 | 11.8486 | 10.4425
50 | 41.4975 | 60.27 | 70.8168 | 83.8988 | 83.0149 | 94.3851 | 98.1238 | 25.0512 | -0.16723 | 7.8227 | 9.4811 | 9.9202 | 16.72 | 12.7654 | 15.5324 | 13.3705
100 | 46.7788 | 67.3548 | 78.9554 | 96.5167 | 93.167 | 106.4226 | 108.565 | 28.6543 | -0.16462 | 10.8433 | 12.7751 | 13.2454 | 24.0164 | 17.5596 | 21.7468 | 18.1793
200 | 52.3765 | 74.6964 | 87.3379 | 110.4421 | 103.813 | 119.3231 | 119.3707 | 32.4861 | -0.16237 | 14.5593 | 16.7345 | 17.22 | 33.3908 | 23.4593 | 29.5136 | 24.0022

## GWL = 2 K
IDFs are calculated using the biad-adjusted Regional Climate model MAR3.14.0 forced by ERA5 (resolution of 5 km) reanalysis over 1940-2023.
The IDF for each location is calculated taking the closest MAR pixel to the center of the commune and its 5 closest neighbours (red points on the map below).
The values are computed as a weighted (by the distance) average of those selected pixels.
The GWL (Global Warming level) represents the Global Mean Surface Temperature anomaly with 1850-1899 as reference.
The used statistical law is a General Pareto Distribution, future IDFs are computed by adding 7% of intensity per degree of Global Warming
Reference: Brajkovic et al., 2025 (https://doi.org/10.1016/j.ejrh.2025.102399); contact : josip.brajkovic@uliege.be
Units: mm (in the table)
Montana coefficients: val[mm/h]=a*duration[minutes]^(-b)
Return level [mm] | [9 empty] | 95% confidence interval half width [mm]
Return period (years) | 1h | 3h | 6h | 12h | 24h | 48h | 72h | Montana a | Montana b | 1h | 3h | 6h | 12h | 24h | 48h | 72h
2 | 21.7284 | 32.5327 | 38.5203 | 41.7704 | 44.5868 | 51.5544 | 57.8153 | 11.5232 | -0.19128 | 1.1757 | 1.786 | 2.0184 | 2.1944 | 2.2655 | 2.4177 | 2.5113
5 | 27.6662 | 41.1211 | 48.6155 | 53.3158 | 56.2133 | 64.0596 | 70.4987 | 15.4808 | -0.18111 | 2.1022 | 2.9998 | 3.3289 | 4.0765 | 3.8847 | 4.2743 | 4.1934
10 | 32.4102 | 47.877 | 56.5149 | 63.0807 | 65.4997 | 74.3028 | 80.4763 | 18.6723 | -0.17569 | 3.3379 | 4.4661 | 4.843 | 6.6117 | 5.7922 | 6.6267 | 6.2056
20 | 37.3963 | 54.8678 | 64.6487 | 73.8397 | 75.2332 | 85.2756 | 90.7978 | 22.0443 | -0.17151 | 5.1125 | 6.5029 | 6.9202 | 10.4357 | 8.5357 | 10.0793 | 9.0672
25 | 39.057 | 57.1702 | 67.3184 | 77.5322 | 78.4657 | 88.972 | 94.1959 | 23.1706 | -0.17036 | 5.8064 | 7.2874 | 7.7177 | 11.9813 | 9.6193 | 11.4537 | 10.1856
30 | 40.4351 | 59.0706 | 69.5185 | 80.6365 | 81.1435 | 92.0537 | 97.0002 | 24.1063 | -0.16948 | 6.4198 | 7.9767 | 8.4175 | 13.3681 | 10.5813 | 12.678 | 11.1735
50 | 44.4024 | 64.4889 | 75.774 | 89.7717 | 88.8259 | 100.992 | 104.9925 | 26.8048 | -0.16723 | 8.3703 | 10.1448 | 10.6147 | 17.8904 | 13.659 | 16.6197 | 14.3064
100 | 50.0533 | 72.0696 | 84.4823 | 103.2728 | 99.6887 | 113.8722 | 116.1645 | 30.6601 | -0.16462 | 11.6024 | 13.6694 | 14.1726 | 25.6975 | 18.7888 | 23.2691 | 19.4518
200 | 56.0429 | 79.9252 | 93.4516 | 118.173 | 111.08 | 127.6758 | 127.7267 | 34.7602 | -0.16237 | 15.5784 | 17.9059 | 18.4254 | 35.7281 | 25.1014 | 31.5796 | 25.6824

## GWL = 3 K
IDFs are calculated using the biad-adjusted Regional Climate model MAR3.14.0 forced by ERA5 (resolution of 5 km) reanalysis over 1940-2023.
The IDF for each location is calculated taking the closest MAR pixel to the center of the commune and its 5 closest neighbours (red points on the map below).
The values are computed as a weighted (by the distance) average of those selected pixels.
The GWL (Global Warming level) represents the Global Mean Surface Temperature anomaly with 1850-1899 as reference.
The used statistical law is a General Pareto Distribution, future IDFs are computed by adding 7% of intensity per degree of Global Warming
Reference: Brajkovic et al., 2025 (https://doi.org/10.1016/j.ejrh.2025.102399); contact : josip.brajkovic@uliege.be
Units: mm (in the table)
Montana coefficients: val[mm/h]=a*duration[minutes]^(-b)
Return level [mm] | [9 empty] | 95% confidence interval half width [mm]
Return period (years) | 1h | 3h | 6h | 12h | 24h | 48h | 72h | Montana a | Montana b | 1h | 3h | 6h | 12h | 24h | 48h | 72h
2 | 23.1499 | 34.661 | 41.0403 | 44.503 | 47.5037 | 54.9271 | 61.5976 | 12.277 | -0.19128 | 1.2526 | 1.9028 | 2.1504 | 2.3379 | 2.4138 | 2.5759 | 2.6756
5 | 29.4762 | 43.8113 | 51.796 | 56.8037 | 59.8908 | 68.2504 | 75.1108 | 16.4936 | -0.18111 | 2.2397 | 3.196 | 3.5467 | 4.3432 | 4.1388 | 4.554 | 4.4677
10 | 34.5305 | 51.0092 | 60.2122 | 67.2075 | 69.7847 | 79.1637 | 85.7411 | 19.8938 | -0.17569 | 3.5563 | 4.7583 | 5.1598 | 7.0442 | 6.1711 | 7.0603 | 6.6115
20 | 39.8428 | 58.4573 | 68.8781 | 78.6704 | 80.155 | 90.8543 | 96.7378 | 23.4865 | -0.17151 | 5.447 | 6.9283 | 7.3729 | 11.1184 | 9.0941 | 10.7387 | 9.6604
25 | 41.6122 | 60.9103 | 71.7224 | 82.6044 | 83.5989 | 94.7925 | 100.3583 | 24.6865 | -0.17036 | 6.1862 | 7.7642 | 8.2226 | 12.7651 | 10.2486 | 12.203 | 10.8519
30 | 43.0804 | 62.935 | 74.0664 | 85.9118 | 86.4519 | 98.0759 | 103.346 | 25.6834 | -0.16948 | 6.8397 | 8.4985 | 8.9682 | 14.2426 | 11.2735 | 13.5074 | 11.9045
50 | 47.3072 | 68.7078 | 80.7312 | 95.6446 | 94.637 | 107.599 | 111.8611 | 28.5584 | -0.16723 | 8.9179 | 10.8085 | 11.3091 | 19.0608 | 14.5526 | 17.7069 | 15.2424
100 | 53.3278 | 76.7845 | 90.0092 | 110.029 | 106.2104 | 121.3217 | 123.7641 | 32.6658 | -0.16462 | 12.3614 | 14.5636 | 15.0998 | 27.3787 | 20.018 | 24.7913 | 20.7244
200 | 59.7093 | 85.1539 | 99.5653 | 125.904 | 118.3469 | 136.0284 | 136.0826 | 37.0342 | -0.16237 | 16.5975 | 19.0773 | 19.6308 | 38.0655 | 26.7436 | 33.6455 | 27.3626

## GWL = 4 K
IDFs are calculated using the biad-adjusted Regional Climate model MAR3.14.0 forced by ERA5 (resolution of 5 km) reanalysis over 1940-2023.
The IDF for each location is calculated taking the closest MAR pixel to the center of the commune and its 5 closest neighbours (red points on the map below).
The values are computed as a weighted (by the distance) average of those selected pixels.
The GWL (Global Warming level) represents the Global Mean Surface Temperature anomaly with 1850-1899 as reference.
The used statistical law is a General Pareto Distribution, future IDFs are computed by adding 7% of intensity per degree of Global Warming
Reference: Brajkovic et al., 2025 (https://doi.org/10.1016/j.ejrh.2025.102399); contact : josip.brajkovic@uliege.be
Units: mm (in the table)
Montana coefficients: val[mm/h]=a*duration[minutes]^(-b)
Return level [mm] | [9 empty] | 95% confidence interval half width [mm]
Return period (years) | 1h | 3h | 6h | 12h | 24h | 48h | 72h | Montana a | Montana b | 1h | 3h | 6h | 12h | 24h | 48h | 72h
2 | 24.5714 | 36.7893 | 43.5604 | 47.2357 | 50.4206 | 58.2999 | 65.3799 | 13.0309 | -0.19128 | 1.3295 | 2.0197 | 2.2825 | 2.4815 | 2.562 | 2.7341 | 2.8399
5 | 31.2861 | 46.5015 | 54.9764 | 60.2917 | 63.5683 | 72.4412 | 79.7228 | 17.5064 | -0.18111 | 2.3773 | 3.3923 | 3.7645 | 4.6099 | 4.3929 | 4.8336 | 4.742
10 | 36.6508 | 54.1413 | 63.9094 | 71.3343 | 74.0697 | 84.0246 | 91.0059 | 21.1154 | -0.17569 | 3.7747 | 5.0505 | 5.4767 | 7.4767 | 6.55 | 7.4938 | 7.0175
20 | 42.2893 | 62.0468 | 73.1075 | 83.501 | 85.0768 | 96.4331 | 102.6779 | 24.9287 | -0.17151 | 5.7814 | 7.3537 | 7.8256 | 11.8011 | 9.6525 | 11.3981 | 10.2536
25 | 44.1673 | 64.6504 | 76.1264 | 87.6766 | 88.7322 | 100.6131 | 106.5206 | 26.2023 | -0.17036 | 6.5661 | 8.2409 | 8.7275 | 13.549 | 10.8779 | 12.9523 | 11.5183
30 | 45.7257 | 66.7994 | 78.6144 | 91.187 | 91.7604 | 104.0981 | 109.6918 | 27.2604 | -0.16948 | 7.2597 | 9.0204 | 9.5189 | 15.1172 | 11.9657 | 14.3368 | 12.6355
50 | 50.212 | 72.9267 | 85.6883 | 101.5175 | 100.448 | 114.2059 | 118.7298 | 30.3119 | -0.16723 | 9.4655 | 11.4722 | 12.0035 | 20.2312 | 15.4461 | 18.7942 | 16.1783
100 | 56.6023 | 81.4993 | 95.536 | 116.7852 | 112.7321 | 128.7713 | 131.3636 | 34.6716 | -0.16462 | 13.1204 | 15.4579 | 16.027 | 29.0598 | 21.2472 | 26.3136 | 21.9969
200 | 63.3756 | 90.3826 | 105.6789 | 133.6349 | 125.6138 | 144.381 | 144.4386 | 39.3083 | -0.16237 | 17.6167 | 20.2487 | 20.8362 | 40.4028 | 28.3857 | 35.7115 | 29.0427