## GWL = 1 K
IDFs are calculated using the biad-adjusted Regional Climate model MAR3.14.0 forced by ERA5 (resolution of 5 km) reanalysis over 1940-2023.
The IDF for each location is calculated taking the closest MAR pixel to the center of the commune and its 5 closest neighbours (red points on the map below).
The values are computed as a weighted (by the distance) average of those selected pixels.
The GWL (Global Warming level) represents the Global Mean Surface Temperature anomaly with 1850-1899 as reference.
The used statistical law is a General Pareto Distribution, future IDFs are computed by adding 7% of intensity per degree of Global Warming
Reference: Brajkovic et al., 2025 (https://doi.org/10.1016/j.ejrh.2025.102399); contact : josip.brajkovic@uliege.be
Units: mm (in the table)
Montana coefficients: val[mm/h]=a*duration[minutes]^(-b)
Return level [mm] | [9 empty] | 95% confidence interval half width [mm]
Return period (years) | 1h | 3h | 6h | 12h | 24h | 48h | 72h | Montana a | Montana b | 1h | 3h | 6h | 12h | 24h | 48h | 72h
2 | 20.3071 | 30.4049 | 36.001 | 39.0388 | 41.6712 | 48.1832 | 54.0345 | 10.7693 | -0.19128 | 1.0989 | 1.6691 | 1.8864 | 2.0509 | 2.1174 | 2.2596 | 2.3471
5 | 25.8571 | 38.4312 | 45.436 | 49.8291 | 52.5373 | 59.8706 | 65.8886 | 14.4681 | -0.18111 | 1.965 | 2.8033 | 3.1112 | 3.8098 | 3.6306 | 3.9947 | 3.9191
10 | 30.2916 | 44.7447 | 52.8187 | 58.9552 | 61.2162 | 69.4437 | 75.2137 | 17.4509 | -0.1757 | 3.1203 | 4.1734 | 4.5262 | 6.179 | 5.4131 | 6.193 | 5.7996
20 | 34.9526 | 51.2776 | 60.4204 | 69.0102 | 70.3129 | 79.6986 | 84.8601 | 20.6026 | -0.17151 | 4.7794 | 6.0765 | 6.4674 | 9.7525 | 7.9768 | 9.4195 | 8.4739
25 | 36.5051 | 53.429 | 62.9154 | 72.461 | 73.3338 | 83.1531 | 88.0359 | 21.6553 | -0.17036 | 5.4281 | 6.8096 | 7.2127 | 11.1969 | 8.9894 | 10.7038 | 9.5191
30 | 37.7935 | 55.2049 | 64.9715 | 75.3621 | 75.8363 | 86.0331 | 90.6567 | 22.5298 | -0.16948 | 6.0016 | 7.4536 | 7.8667 | 12.4929 | 9.8883 | 11.8479 | 10.4424
50 | 41.5024 | 60.268 | 70.8177 | 83.8993 | 83.0159 | 94.3864 | 98.1261 | 25.052 | -0.16723 | 7.8254 | 9.4794 | 9.9201 | 16.7189 | 12.7643 | 15.5313 | 13.3702
100 | 46.7856 | 67.3516 | 78.9562 | 96.5164 | 93.1675 | 106.4233 | 108.5672 | 28.6555 | -0.16462 | 10.8474 | 12.7725 | 13.2451 | 24.0145 | 17.5578 | 21.745 | 18.1788
200 | 52.3858 | 74.6917 | 87.3386 | 110.4408 | 103.8127 | 119.3229 | 119.3727 | 32.4879 | -0.16237 | 14.5653 | 16.7306 | 17.2195 | 33.3877 | 23.4564 | 29.5108 | 24.0014

## GWL = 2 K
IDFs are calculated using the biad-adjusted Regional Climate model MAR3.14.0 forced by ERA5 (resolution of 5 km) reanalysis over 1940-2023.
The IDF for each location is calculated taking the closest MAR pixel to the center of the commune and its 5 closest neighbours (red points on the map below).
The values are computed as a weighted (by the distance) average of those selected pixels.
The GWL (Global Warming level) represents the Global Mean Surface Temperature anomaly with 1850-1899 as reference.
The used statistical law is a General Pareto Distribution, future IDFs are computed by adding 7% of intensity per degree of Global Warming
Reference: Brajkovic et al., 2025 (https://doi.org/10.1016/j.ejrh.2025.102399); contact : josip.brajkovic@uliege.be
Units: mm (in the table)
Montana coefficients: val[mm/h]=a*duration[minutes]^(-b)
Return level [mm] | [9 empty] | 95% confidence interval half width [mm]
Return period (years) | 1h | 3h | 6h | 12h | 24h | 48h | 72h | Montana a | Montana b | 1h | 3h | 6h | 12h | 24h | 48h | 72h
2 | 21.7286 | 32.5333 | 38.5211 | 41.7715 | 44.5882 | 51.5561 | 57.8169 | 11.5232 | -0.19128 | 1.1758 | 1.7859 | 2.0184 | 2.1944 | 2.2656 | 2.4178 | 2.5114
5 | 27.6671 | 41.1214 | 48.6165 | 53.3171 | 56.2149 | 64.0615 | 70.5008 | 15.4809 | -0.18111 | 2.1026 | 2.9995 | 3.329 | 4.0765 | 3.8847 | 4.2743 | 4.1935
10 | 32.412 | 47.8769 | 56.516 | 63.0821 | 65.5014 | 74.3048 | 80.4786 | 18.6725 | -0.1757 | 3.3387 | 4.4656 | 4.843 | 6.6115 | 5.792 | 6.6266 | 6.2056
20 | 37.3993 | 54.867 | 64.6498 | 73.8409 | 75.2348 | 85.2775 | 90.8003 | 22.0447 | -0.17151 | 5.1139 | 6.5019 | 6.9201 | 10.4352 | 8.5352 | 10.0788 | 9.0671
25 | 39.0605 | 57.1691 | 67.3195 | 77.5332 | 78.4672 | 88.9738 | 94.1984 | 23.1711 | -0.17036 | 5.8081 | 7.2863 | 7.7176 | 11.9807 | 9.6186 | 11.4531 | 10.1855
30 | 40.439 | 59.0692 | 69.5195 | 80.6374 | 81.1449 | 92.0554 | 97.0027 | 24.1069 | -0.16948 | 6.4217 | 7.9754 | 8.4174 | 13.3674 | 10.5805 | 12.6773 | 11.1734
50 | 44.4076 | 64.4868 | 75.775 | 89.7722 | 88.827 | 100.9934 | 104.995 | 26.8056 | -0.16723 | 8.3731 | 10.143 | 10.6145 | 17.8893 | 13.6578 | 16.6185 | 14.3061
100 | 50.0606 | 72.0662 | 84.4831 | 103.2726 | 99.6892 | 113.8729 | 116.1669 | 30.6614 | -0.16462 | 11.6068 | 13.6666 | 14.1723 | 25.6955 | 18.7868 | 23.2672 | 19.4513
200 | 56.0528 | 79.9202 | 93.4523 | 118.1716 | 111.0796 | 127.6755 | 127.7288 | 34.762 | -0.16237 | 15.5849 | 17.9018 | 18.4249 | 35.7248 | 25.0983 | 31.5766 | 25.6815

## GWL = 3 K
IDFs are calculated using the biad-adjusted Regional Climate model MAR3.14.0 forced by ERA5 (resolution of 5 km) reanalysis over 1940-2023.
The IDF for each location is calculated taking the closest MAR pixel to the center of the commune and its 5 closest neighbours (red points on the map below).
The values are computed as a weighted (by the distance) average of those selected pixels.
The GWL (Global Warming level) represents the Global Mean Surface Temperature anomaly with 1850-1899 as reference.
The used statistical law is a General Pareto Distribution, future IDFs are computed by adding 7% of intensity per degree of Global Warming
Reference: Brajkovic et al., 2025 (https://doi.org/10.1016/j.ejrh.2025.102399); contact : josip.brajkovic@uliege.be
Units: mm (in the table)
Montana coefficients: val[mm/h]=a*duration[minutes]^(-b)
Return level [mm] | [9 empty] | 95% confidence interval half width [mm]
Return period (years) | 1h | 3h | 6h | 12h | 24h | 48h | 72h | Montana a | Montana b | 1h | 3h | 6h | 12h | 24h | 48h | 72h
2 | 23.1501 | 34.6616 | 41.0412 | 44.5042 | 47.5051 | 54.9289 | 61.5993 | 12.277 | -0.19128 | 1.2527 | 1.9028 | 2.1505 | 2.338 | 2.4138 | 2.576 | 2.6757
5 | 29.4771 | 43.8116 | 51.797 | 56.8052 | 59.8925 | 68.2525 | 75.113 | 16.4936 | -0.18111 | 2.2401 | 3.1957 | 3.5467 | 4.3432 | 4.1388 | 4.554 | 4.4678
10 | 34.5324 | 51.009 | 60.2133 | 67.2089 | 69.7865 | 79.1659 | 85.7436 | 19.894 | -0.1757 | 3.5571 | 4.7577 | 5.1598 | 7.044 | 6.1709 | 7.0601 | 6.6116
20 | 39.846 | 58.4564 | 68.8792 | 78.6716 | 80.1567 | 90.8564 | 96.7405 | 23.4869 | -0.17151 | 5.4485 | 6.9272 | 7.3728 | 11.1179 | 9.0936 | 10.7382 | 9.6603
25 | 41.6159 | 60.9091 | 71.7235 | 82.6055 | 83.6005 | 94.7945 | 100.3609 | 24.687 | -0.17036 | 6.1881 | 7.763 | 8.2225 | 12.7645 | 10.2479 | 12.2023 | 10.8518
30 | 43.0846 | 62.9335 | 74.0675 | 85.9128 | 86.4534 | 98.0777 | 103.3487 | 25.684 | -0.16948 | 6.8418 | 8.4971 | 8.9681 | 14.2419 | 11.2727 | 13.5066 | 11.9043
50 | 47.3127 | 68.7055 | 80.7322 | 95.6452 | 94.6381 | 107.6005 | 111.8638 | 28.5593 | -0.16723 | 8.9209 | 10.8065 | 11.3089 | 19.0596 | 14.5513 | 17.7057 | 15.242
100 | 53.3356 | 76.7808 | 90.0101 | 110.0287 | 106.2109 | 121.3226 | 123.7666 | 32.6672 | -0.16462 | 12.3661 | 14.5607 | 15.0994 | 27.3765 | 20.0158 | 24.7893 | 20.7238
200 | 59.7198 | 85.1486 | 99.566 | 125.9025 | 118.3465 | 136.0282 | 136.0849 | 37.0362 | -0.16237 | 16.6045 | 19.0729 | 19.6303 | 38.062 | 26.7403 | 33.6423 | 27.3616

## GWL = 4 K
IDFs are calculated using the biad-adjusted Regional Climate model MAR3.14.0 forced by ERA5 (resolution of 5 km) reanalysis over 1940-2023.
The IDF for each location is calculated taking the closest MAR pixel to the center of the commune and its 5 closest neighbours (red points on the map below).
The values are computed as a weighted (by the distance) average of those selected pixels.
The GWL (Global Warming level) represents the Global Mean Surface Temperature anomaly with 1850-1899 as reference.
The used statistical law is a General Pareto Distribution, future IDFs are computed by adding 7% of intensity per degree of Global Warming
Reference: Brajkovic et al., 2025 (https://doi.org/10.1016/j.ejrh.2025.102399); contact : josip.brajkovic@uliege.be
Units: mm (in the table)
Montana coefficients: val[mm/h]=a*duration[minutes]^(-b)
Return level [mm] | [9 empty] | 95% confidence interval half width [mm]
Return period (years) | 1h | 3h | 6h | 12h | 24h | 48h | 72h | Montana a | Montana b | 1h | 3h | 6h | 12h | 24h | 48h | 72h
2 | 24.5715 | 36.7899 | 43.5613 | 47.237 | 50.4221 | 58.3017 | 65.3817 | 13.0309 | -0.19128 | 1.3296 | 2.0196 | 2.2825 | 2.4815 | 2.5621 | 2.7342 | 2.84
5 | 31.2871 | 46.5018 | 54.9775 | 60.2932 | 63.5702 | 72.4434 | 79.7252 | 17.5064 | -0.18111 | 2.3777 | 3.392 | 3.7645 | 4.6099 | 4.393 | 4.8336 | 4.7422
10 | 36.6529 | 54.1411 | 63.9106 | 71.3358 | 74.0716 | 84.0269 | 91.0085 | 21.1156 | -0.1757 | 3.7756 | 5.0498 | 5.4766 | 7.4765 | 6.5499 | 7.4936 | 7.0175
20 | 42.2927 | 62.0458 | 73.1087 | 83.5023 | 85.0786 | 96.4353 | 102.6807 | 24.9291 | -0.17151 | 5.783 | 7.3526 | 7.8256 | 11.8005 | 9.652 | 11.3976 | 10.2535
25 | 44.1712 | 64.6491 | 76.1276 | 87.6778 | 88.7339 | 100.6152 | 106.5234 | 26.2029 | -0.17036 | 6.568 | 8.2396 | 8.7274 | 13.5483 | 10.8771 | 12.9516 | 11.5182
30 | 45.7301 | 66.7979 | 78.6155 | 91.1881 | 91.762 | 104.1001 | 109.6946 | 27.2611 | -0.16948 | 7.262 | 9.0189 | 9.5187 | 15.1164 | 11.9649 | 14.336 | 12.6353
50 | 50.2179 | 72.9243 | 85.6895 | 101.5181 | 100.4493 | 114.2075 | 118.7326 | 30.3129 | -0.16723 | 9.4687 | 11.4701 | 12.0033 | 20.2299 | 15.4448 | 18.7929 | 16.1779
100 | 56.6106 | 81.4954 | 95.537 | 116.7849 | 112.7326 | 128.7722 | 131.3663 | 34.673 | -0.16462 | 13.1254 | 15.4547 | 16.0266 | 29.0575 | 21.2449 | 26.3115 | 21.9963
200 | 63.3868 | 90.377 | 105.6797 | 133.6333 | 125.6134 | 144.3808 | 144.441 | 39.3104 | -0.16237 | 17.624 | 20.2441 | 20.8356 | 40.3991 | 28.3822 | 35.7081 | 29.0417