## GWL = 1 K
IDFs are calculated using the biad-adjusted Regional Climate model MAR3.14.0 forced by ERA5 (resolution of 5 km) reanalysis over 1940-2023.
The IDF for each location is calculated taking the closest MAR pixel to the center of the commune and its 5 closest neighbours (red points on the map below).
The values are computed as a weighted (by the distance) average of those selected pixels.
The GWL (Global Warming level) represents the Global Mean Surface Temperature anomaly with 1850-1899 as reference.
The used statistical law is a General Pareto Distribution, future IDFs are computed by adding 7% of intensity per degree of Global Warming
Reference: Brajkovic et al., 2025 (https://doi.org/10.1016/j.ejrh.2025.102399); contact : josip.brajkovic@uliege.be
Units: mm (in the table)
Montana coefficients: val[mm/h]=a*duration[minutes]^(-b)
Return level [mm] | [9 empty] | 95% confidence interval half width [mm]
Return period (years) | 1h | 3h | 6h | 12h | 24h | 48h | 72h | Montana a | Montana b | 1h | 3h | 6h | 12h | 24h | 48h | 72h
2 | 20.0749 | 30.4637 | 35.0884 | 39.3062 | 41.509 | 47.1002 | 52.573 | 11.0338 | -0.18583 | 1.1532 | 1.6061 | 1.9883 | 2.2804 | 2.2813 | 2.5205 | 2.6444
5 | 26.0503 | 38.1852 | 45.0348 | 51.4533 | 53.3638 | 61.3593 | 67.1873 | 14.0831 | -0.18712 | 2.1353 | 2.4447 | 3.5781 | 4.3657 | 4.0686 | 5.4054 | 5.3736
10 | 31.0285 | 43.8266 | 53.1862 | 61.9445 | 63.1147 | 74.8457 | 80.5037 | 15.9324 | -0.19477 | 3.4247 | 3.4407 | 5.6325 | 7.286 | 6.3877 | 9.6203 | 9.1418
20 | 36.4414 | 49.303 | 61.9296 | 73.7106 | 73.6031 | 91.2126 | 96.1472 | 17.352 | -0.20656 | 5.3028 | 4.8223 | 8.5961 | 11.7885 | 9.8824 | 16.4546 | 15.0352
25 | 38.2829 | 51.032 | 64.8787 | 77.7952 | 77.1468 | 97.1927 | 101.7438 | 17.7161 | -0.21109 | 6.0473 | 5.3485 | 9.7639 | 13.6294 | 11.2918 | 19.3587 | 17.4874
30 | 39.825 | 52.4325 | 67.339 | 81.2465 | 80.1054 | 102.3635 | 106.5371 | 17.9801 | -0.21503 | 6.71 | 5.807 | 10.8005 | 15.2893 | 12.5537 | 22.0281 | 19.7199
50 | 44.3321 | 56.2996 | 74.4843 | 91.4913 | 88.7082 | 118.337 | 121.1015 | 18.5622 | -0.22715 | 8.843 | 7.2239 | 14.1218 | 20.7479 | 16.6482 | 31.1219 | 27.1984
100 | 50.9147 | 61.416 | 84.8084 | 106.8579 | 101.1633 | 144.0056 | 143.8462 | 18.9939 | -0.24588 | 12.4515 | 9.4422 | 19.6961 | 30.3042 | 23.6372 | 48.0758 | 40.7441
200 | 58.0802 | 66.3867 | 95.9135 | 124.1015 | 114.5909 | 175.1709 | 170.5724 | 19.0438 | -0.26695 | 16.992 | 11.9774 | 26.6491 | 42.7743 | 32.4774 | 71.8928 | 59.1586

## GWL = 2 K
IDFs are calculated using the biad-adjusted Regional Climate model MAR3.14.0 forced by ERA5 (resolution of 5 km) reanalysis over 1940-2023.
The IDF for each location is calculated taking the closest MAR pixel to the center of the commune and its 5 closest neighbours (red points on the map below).
The values are computed as a weighted (by the distance) average of those selected pixels.
The GWL (Global Warming level) represents the Global Mean Surface Temperature anomaly with 1850-1899 as reference.
The used statistical law is a General Pareto Distribution, future IDFs are computed by adding 7% of intensity per degree of Global Warming
Reference: Brajkovic et al., 2025 (https://doi.org/10.1016/j.ejrh.2025.102399); contact : josip.brajkovic@uliege.be
Units: mm (in the table)
Montana coefficients: val[mm/h]=a*duration[minutes]^(-b)
Return level [mm] | [9 empty] | 95% confidence interval half width [mm]
Return period (years) | 1h | 3h | 6h | 12h | 24h | 48h | 72h | Montana a | Montana b | 1h | 3h | 6h | 12h | 24h | 48h | 72h
2 | 21.4801 | 32.5961 | 37.5446 | 42.0576 | 44.4146 | 50.3972 | 56.2531 | 11.8062 | -0.18583 | 1.2339 | 1.7186 | 2.1275 | 2.4401 | 2.441 | 2.6969 | 2.8295
5 | 27.8738 | 40.8582 | 48.1873 | 55.0551 | 57.0993 | 65.6544 | 71.8904 | 15.0689 | -0.18712 | 2.2848 | 2.6159 | 3.8286 | 4.6713 | 4.3534 | 5.7838 | 5.7498
10 | 33.2005 | 46.8945 | 56.9092 | 66.2806 | 67.5327 | 80.0849 | 86.1389 | 17.0477 | -0.19477 | 3.6645 | 3.6815 | 6.0267 | 7.796 | 6.8348 | 10.2937 | 9.7817
20 | 38.9923 | 52.7543 | 66.2647 | 78.8704 | 78.7554 | 97.5975 | 102.8775 | 18.5666 | -0.20656 | 5.674 | 5.1598 | 9.1978 | 12.6137 | 10.5742 | 17.6064 | 16.0877
25 | 40.9627 | 54.6042 | 69.4202 | 83.2408 | 82.5471 | 103.9962 | 108.8659 | 18.9562 | -0.21109 | 6.4706 | 5.7229 | 10.4474 | 14.5835 | 12.0822 | 20.7139 | 18.7115
30 | 42.6127 | 56.1028 | 72.0527 | 86.9337 | 85.7128 | 109.529 | 113.9947 | 19.2387 | -0.21503 | 7.1797 | 6.2135 | 11.5566 | 16.3595 | 13.4324 | 23.5701 | 21.1003
50 | 47.4354 | 60.2405 | 79.6983 | 97.8956 | 94.9178 | 126.6206 | 129.5787 | 19.8616 | -0.22715 | 9.462 | 7.7296 | 15.1103 | 22.2002 | 17.8135 | 33.3005 | 29.1023
100 | 54.4787 | 65.7151 | 90.745 | 114.3379 | 108.2447 | 154.086 | 153.9154 | 20.3234 | -0.24588 | 13.3231 | 10.1032 | 21.0749 | 32.4255 | 25.2919 | 51.4411 | 43.5962
200 | 62.1458 | 71.0338 | 102.6275 | 132.7886 | 122.6122 | 187.4329 | 182.5124 | 20.3768 | -0.26695 | 18.1815 | 12.8158 | 28.5145 | 45.7685 | 34.7508 | 76.9253 | 63.2997

## GWL = 3 K
IDFs are calculated using the biad-adjusted Regional Climate model MAR3.14.0 forced by ERA5 (resolution of 5 km) reanalysis over 1940-2023.
The IDF for each location is calculated taking the closest MAR pixel to the center of the commune and its 5 closest neighbours (red points on the map below).
The values are computed as a weighted (by the distance) average of those selected pixels.
The GWL (Global Warming level) represents the Global Mean Surface Temperature anomaly with 1850-1899 as reference.
The used statistical law is a General Pareto Distribution, future IDFs are computed by adding 7% of intensity per degree of Global Warming
Reference: Brajkovic et al., 2025 (https://doi.org/10.1016/j.ejrh.2025.102399); contact : josip.brajkovic@uliege.be
Units: mm (in the table)
Montana coefficients: val[mm/h]=a*duration[minutes]^(-b)
Return level [mm] | [9 empty] | 95% confidence interval half width [mm]
Return period (years) | 1h | 3h | 6h | 12h | 24h | 48h | 72h | Montana a | Montana b | 1h | 3h | 6h | 12h | 24h | 48h | 72h
2 | 22.8854 | 34.7286 | 40.0008 | 44.8091 | 47.3203 | 53.6942 | 59.9332 | 12.5785 | -0.18583 | 1.3146 | 1.831 | 2.2667 | 2.5997 | 2.6007 | 2.8733 | 3.0146
5 | 29.6973 | 43.5312 | 51.3397 | 58.6568 | 60.8348 | 69.9496 | 76.5935 | 16.0547 | -0.18712 | 2.4343 | 2.787 | 4.079 | 4.9769 | 4.6382 | 6.1622 | 6.1259
10 | 35.3725 | 49.9624 | 60.6322 | 70.6167 | 71.9507 | 85.3241 | 91.7742 | 18.163 | -0.19477 | 3.9042 | 3.9224 | 6.421 | 8.306 | 7.282 | 10.9671 | 10.4216
20 | 41.5432 | 56.2055 | 70.5997 | 84.0301 | 83.9076 | 103.9823 | 109.6079 | 19.7813 | -0.20656 | 6.0452 | 5.4974 | 9.7995 | 13.4389 | 11.266 | 18.7582 | 17.1401
25 | 43.6425 | 58.1764 | 73.9617 | 88.6865 | 87.9474 | 110.7997 | 115.988 | 20.1963 | -0.21109 | 6.8939 | 6.0973 | 11.1309 | 15.5375 | 12.8726 | 22.069 | 19.9357
30 | 45.4005 | 59.773 | 76.7664 | 92.621 | 91.3201 | 116.6944 | 121.4523 | 20.4974 | -0.21503 | 7.6494 | 6.62 | 12.3126 | 17.4298 | 14.3112 | 25.1121 | 22.4807
50 | 50.5386 | 64.1815 | 84.9122 | 104.3 | 101.1273 | 134.9042 | 138.0558 | 21.1609 | -0.22715 | 10.081 | 8.2353 | 16.0988 | 23.6526 | 18.9789 | 35.479 | 31.0062
100 | 58.0427 | 70.0142 | 96.6816 | 121.818 | 115.3262 | 164.1664 | 163.9847 | 21.653 | -0.24588 | 14.1947 | 10.7641 | 22.4536 | 34.5468 | 26.9465 | 54.8064 | 46.4483
200 | 66.2114 | 75.6809 | 109.3414 | 141.4757 | 130.6336 | 199.6949 | 194.4525 | 21.7099 | -0.26695 | 19.3709 | 13.6542 | 30.38 | 48.7627 | 37.0242 | 81.9578 | 67.4409

## GWL = 4 K
IDFs are calculated using the biad-adjusted Regional Climate model MAR3.14.0 forced by ERA5 (resolution of 5 km) reanalysis over 1940-2023.
The IDF for each location is calculated taking the closest MAR pixel to the center of the commune and its 5 closest neighbours (red points on the map below).
The values are computed as a weighted (by the distance) average of those selected pixels.
The GWL (Global Warming level) represents the Global Mean Surface Temperature anomaly with 1850-1899 as reference.
The used statistical law is a General Pareto Distribution, future IDFs are computed by adding 7% of intensity per degree of Global Warming
Reference: Brajkovic et al., 2025 (https://doi.org/10.1016/j.ejrh.2025.102399); contact : josip.brajkovic@uliege.be
Units: mm (in the table)
Montana coefficients: val[mm/h]=a*duration[minutes]^(-b)
Return level [mm] | [9 empty] | 95% confidence interval half width [mm]
Return period (years) | 1h | 3h | 6h | 12h | 24h | 48h | 72h | Montana a | Montana b | 1h | 3h | 6h | 12h | 24h | 48h | 72h
2 | 24.2906 | 36.861 | 42.4569 | 47.5605 | 50.2259 | 56.9912 | 63.6133 | 13.3509 | -0.18583 | 1.3954 | 1.9434 | 2.4058 | 2.7593 | 2.7604 | 3.0498 | 3.1997
5 | 31.5208 | 46.2041 | 54.4921 | 62.2586 | 64.5702 | 74.2447 | 81.2966 | 17.0405 | -0.18712 | 2.5838 | 2.9581 | 4.3295 | 5.2824 | 4.923 | 6.5406 | 6.5021
10 | 37.5445 | 53.0302 | 64.3553 | 74.9528 | 76.3688 | 90.5633 | 97.4095 | 19.2782 | -0.19477 | 4.1439 | 4.1632 | 6.8153 | 8.8161 | 7.7291 | 11.6405 | 11.0615
20 | 44.0941 | 59.6567 | 74.9348 | 89.1899 | 89.0598 | 110.3672 | 116.3382 | 20.9959 | -0.20656 | 6.4164 | 5.8349 | 10.4012 | 14.2641 | 11.9577 | 19.9101 | 18.1926
25 | 46.3223 | 61.7487 | 78.5032 | 94.1321 | 93.3477 | 117.6032 | 123.11 | 21.4365 | -0.21109 | 7.3173 | 6.4717 | 11.8143 | 16.4916 | 13.6631 | 23.4241 | 21.1598
30 | 48.1882 | 63.4433 | 81.4802 | 98.3082 | 96.9275 | 123.8599 | 128.9099 | 21.756 | -0.21503 | 8.1191 | 7.0265 | 13.0687 | 18.5 | 15.1899 | 26.654 | 23.8611
50 | 53.6419 | 68.1225 | 90.1261 | 110.7044 | 107.3369 | 143.1877 | 146.5329 | 22.4603 | -0.22715 | 10.7001 | 8.741 | 17.0873 | 25.1049 | 20.1443 | 37.6576 | 32.9101
100 | 61.6068 | 74.3133 | 102.6182 | 129.298 | 122.4076 | 174.2468 | 174.0539 | 22.9826 | -0.24588 | 15.0663 | 11.4251 | 23.8323 | 36.6681 | 28.6011 | 58.1717 | 49.3004
200 | 70.277 | 80.328 | 116.0554 | 150.1628 | 138.655 | 211.9568 | 206.3926 | 23.043 | -0.26695 | 20.5603 | 14.4926 | 32.2454 | 51.7569 | 39.2976 | 86.9903 | 71.582