## GWL = 1 K
IDFs are calculated using the biad-adjusted Regional Climate model MAR3.14.0 forced by ERA5 (resolution of 5 km) reanalysis over 1940-2023.
The IDF for each location is calculated taking the closest MAR pixel to the center of the commune and its 5 closest neighbours (red points on the map below).
The values are computed as a weighted (by the distance) average of those selected pixels.
The GWL (Global Warming level) represents the Global Mean Surface Temperature anomaly with 1850-1899 as reference.
The used statistical law is a General Pareto Distribution, future IDFs are computed by adding 7% of intensity per degree of Global Warming
Reference: Brajkovic et al., 2025 (https://doi.org/10.1016/j.ejrh.2025.102399); contact : josip.brajkovic@uliege.be
Units: mm per hour
Montana coefficients: val[mm/h]=a*duration[minutes]^(-b)
95% confidence interval half width [mm/h]
Return period (years) | 1h | 3h | 6h | 12h | 24h | 48h | 72h | Montana a | Montana b | 1h | 3h | 6h | 12h | 24h | 48h | 72h
2 | 21.3103 | 10.9287 | 6.4541 | 3.6952 | 1.9862 | 1.1633 | 0.86212 | 353.9329 | 0.68345 | 1.1456 | 0.54647 | 0.33513 | 0.19887 | 0.10375 | 0.056005 | 0.038705
5 | 27.2078 | 13.6299 | 8.1653 | 4.7494 | 2.5327 | 1.4566 | 1.0652 | 462.5127 | 0.68965 | 2.1024 | 0.88589 | 0.58609 | 0.37076 | 0.18698 | 0.10037 | 0.069731
10 | 32.059 | 15.7006 | 9.5538 | 5.6501 | 2.9883 | 1.7004 | 1.235 | 555.3607 | 0.69476 | 3.3582 | 1.2922 | 0.8948 | 0.59182 | 0.28788 | 0.15377 | 0.10785
20 | 37.2765 | 17.7974 | 11.0296 | 6.6508 | 3.4836 | 1.9649 | 1.4202 | 658.5698 | 0.70013 | 5.1712 | 1.8559 | 1.3318 | 0.92061 | 0.43513 | 0.23097 | 0.16332
25 | 39.0389 | 18.4783 | 11.5243 | 6.996 | 3.6521 | 2.0547 | 1.4833 | 694.187 | 0.70189 | 5.8851 | 2.0723 | 1.5025 | 1.0531 | 0.49398 | 0.26168 | 0.18544
30 | 40.5101 | 19.0369 | 11.9358 | 7.2869 | 3.7932 | 2.1298 | 1.5362 | 724.2021 | 0.70335 | 6.5185 | 2.262 | 1.6535 | 1.172 | 0.54657 | 0.28906 | 0.20519
50 | 44.7869 | 20.6128 | 13.1249 | 8.1461 | 4.2055 | 2.3491 | 1.691 | 812.8838 | 0.70749 | 8.5458 | 2.8554 | 2.1342 | 1.5599 | 0.71693 | 0.37748 | 0.26912
100 | 50.9745 | 22.7784 | 14.8276 | 9.4238 | 4.8073 | 2.6686 | 1.9177 | 944.8184 | 0.71322 | 11.9422 | 3.8088 | 2.932 | 2.2307 | 1.0077 | 0.52773 | 0.37818
200 | 57.6379 | 24.9774 | 16.6396 | 10.8433 | 5.4618 | 3.0151 | 2.1652 | 1091.4591 | 0.71906 | 16.1684 | 4.9365 | 3.9141 | 3.095 | 1.3764 | 0.71736 | 0.51656

## GWL = 2 K
IDFs are calculated using the biad-adjusted Regional Climate model MAR3.14.0 forced by ERA5 (resolution of 5 km) reanalysis over 1940-2023.
The IDF for each location is calculated taking the closest MAR pixel to the center of the commune and its 5 closest neighbours (red points on the map below).
The values are computed as a weighted (by the distance) average of those selected pixels.
The GWL (Global Warming level) represents the Global Mean Surface Temperature anomaly with 1850-1899 as reference.
The used statistical law is a General Pareto Distribution, future IDFs are computed by adding 7% of intensity per degree of Global Warming
Reference: Brajkovic et al., 2025 (https://doi.org/10.1016/j.ejrh.2025.102399); contact : josip.brajkovic@uliege.be
Units: mm per hour
Montana coefficients: val[mm/h]=a*duration[minutes]^(-b)
95% confidence interval half width [mm/h]
Return period (years) | 1h | 3h | 6h | 12h | 24h | 48h | 72h | Montana a | Montana b | 1h | 3h | 6h | 12h | 24h | 48h | 72h
2 | 22.802 | 11.6937 | 6.9059 | 3.9539 | 2.1252 | 1.2448 | 0.92247 | 378.7088 | 0.68345 | 1.2258 | 0.58473 | 0.35859 | 0.21279 | 0.11101 | 0.059925 | 0.041414
5 | 29.1123 | 14.5839 | 8.7368 | 5.0819 | 2.71 | 1.5586 | 1.1398 | 494.889 | 0.68965 | 2.2495 | 0.9479 | 0.62712 | 0.39671 | 0.20007 | 0.10739 | 0.074612
10 | 34.3031 | 16.7997 | 10.2226 | 6.0457 | 3.1974 | 1.8194 | 1.3215 | 594.2359 | 0.69476 | 3.5932 | 1.3827 | 0.95744 | 0.63325 | 0.30804 | 0.16453 | 0.1154
20 | 39.8858 | 19.0432 | 11.8017 | 7.1164 | 3.7274 | 2.1024 | 1.5196 | 704.6697 | 0.70013 | 5.5332 | 1.9858 | 1.425 | 0.98505 | 0.46559 | 0.24714 | 0.17475
25 | 41.7717 | 19.7718 | 12.331 | 7.4858 | 3.9077 | 2.1985 | 1.5871 | 742.7799 | 0.70189 | 6.2971 | 2.2174 | 1.6077 | 1.1269 | 0.52856 | 0.27999 | 0.19842
30 | 43.3459 | 20.3694 | 12.7713 | 7.797 | 4.0587 | 2.2789 | 1.6437 | 774.896 | 0.70335 | 6.9748 | 2.4204 | 1.7693 | 1.2541 | 0.58483 | 0.30929 | 0.21955
50 | 47.922 | 22.0557 | 14.0437 | 8.7163 | 4.4999 | 2.5136 | 1.8094 | 869.7856 | 0.70749 | 9.1441 | 3.0553 | 2.2836 | 1.6691 | 0.76711 | 0.4039 | 0.28795
100 | 54.5427 | 24.3728 | 15.8656 | 10.0834 | 5.1438 | 2.8554 | 2.052 | 1010.9557 | 0.71322 | 12.7781 | 4.0754 | 3.1373 | 2.3868 | 1.0783 | 0.56467 | 0.40465
200 | 61.6726 | 26.7258 | 17.8043 | 11.6024 | 5.8441 | 3.2262 | 2.3167 | 1167.8613 | 0.71906 | 17.3002 | 5.2821 | 4.1881 | 3.3116 | 1.4727 | 0.76757 | 0.55272

## GWL = 3 K
IDFs are calculated using the biad-adjusted Regional Climate model MAR3.14.0 forced by ERA5 (resolution of 5 km) reanalysis over 1940-2023.
The IDF for each location is calculated taking the closest MAR pixel to the center of the commune and its 5 closest neighbours (red points on the map below).
The values are computed as a weighted (by the distance) average of those selected pixels.
The GWL (Global Warming level) represents the Global Mean Surface Temperature anomaly with 1850-1899 as reference.
The used statistical law is a General Pareto Distribution, future IDFs are computed by adding 7% of intensity per degree of Global Warming
Reference: Brajkovic et al., 2025 (https://doi.org/10.1016/j.ejrh.2025.102399); contact : josip.brajkovic@uliege.be
Units: mm per hour
Montana coefficients: val[mm/h]=a*duration[minutes]^(-b)
95% confidence interval half width [mm/h]
Return period (years) | 1h | 3h | 6h | 12h | 24h | 48h | 72h | Montana a | Montana b | 1h | 3h | 6h | 12h | 24h | 48h | 72h
2 | 24.2938 | 12.4587 | 7.3577 | 4.2126 | 2.2643 | 1.3262 | 0.98282 | 403.4842 | 0.68345 | 1.306 | 0.62298 | 0.38205 | 0.22671 | 0.11827 | 0.063845 | 0.044124
5 | 31.0169 | 15.538 | 9.3084 | 5.4143 | 2.8873 | 1.6606 | 1.2143 | 527.265 | 0.68965 | 2.3967 | 1.0099 | 0.66814 | 0.42267 | 0.21315 | 0.11442 | 0.079493
10 | 36.5473 | 17.8987 | 10.8913 | 6.4412 | 3.4066 | 1.9385 | 1.4079 | 633.1112 | 0.69476 | 3.8283 | 1.4731 | 1.0201 | 0.67468 | 0.32819 | 0.1753 | 0.12295
20 | 42.4952 | 20.2891 | 12.5738 | 7.5819 | 3.9713 | 2.2399 | 1.619 | 750.7693 | 0.70013 | 5.8952 | 2.1157 | 1.5183 | 1.0495 | 0.49605 | 0.26331 | 0.18618
25 | 44.5044 | 21.0653 | 13.1377 | 7.9755 | 4.1634 | 2.3423 | 1.691 | 791.3727 | 0.70189 | 6.709 | 2.3625 | 1.7129 | 1.2006 | 0.56314 | 0.29831 | 0.2114
30 | 46.1816 | 21.702 | 13.6069 | 8.3071 | 4.3242 | 2.428 | 1.7513 | 825.5904 | 0.70335 | 7.4311 | 2.5787 | 1.885 | 1.3361 | 0.62309 | 0.32952 | 0.23392
50 | 51.057 | 23.4986 | 14.9624 | 9.2865 | 4.7942 | 2.678 | 1.9278 | 926.6874 | 0.70749 | 9.7423 | 3.2552 | 2.433 | 1.7783 | 0.8173 | 0.43033 | 0.30679
100 | 58.1109 | 25.9673 | 16.9035 | 10.7431 | 5.4803 | 3.0422 | 2.1862 | 1077.093 | 0.71322 | 13.6141 | 4.342 | 3.3425 | 2.543 | 1.1488 | 0.60161 | 0.43113
200 | 65.7072 | 28.4742 | 18.9691 | 12.3614 | 6.2264 | 3.4373 | 2.4683 | 1244.2634 | 0.71906 | 18.432 | 5.6276 | 4.4621 | 3.5283 | 1.5691 | 0.81779 | 0.58887

## GWL = 4 K
IDFs are calculated using the biad-adjusted Regional Climate model MAR3.14.0 forced by ERA5 (resolution of 5 km) reanalysis over 1940-2023.
The IDF for each location is calculated taking the closest MAR pixel to the center of the commune and its 5 closest neighbours (red points on the map below).
The values are computed as a weighted (by the distance) average of those selected pixels.
The GWL (Global Warming level) represents the Global Mean Surface Temperature anomaly with 1850-1899 as reference.
The used statistical law is a General Pareto Distribution, future IDFs are computed by adding 7% of intensity per degree of Global Warming
Reference: Brajkovic et al., 2025 (https://doi.org/10.1016/j.ejrh.2025.102399); contact : josip.brajkovic@uliege.be
Units: mm per hour
Montana coefficients: val[mm/h]=a*duration[minutes]^(-b)
95% confidence interval half width [mm/h]
Return period (years) | 1h | 3h | 6h | 12h | 24h | 48h | 72h | Montana a | Montana b | 1h | 3h | 6h | 12h | 24h | 48h | 72h
2 | 25.7855 | 13.2237 | 7.8095 | 4.4712 | 2.4033 | 1.4076 | 1.0432 | 428.2596 | 0.68345 | 1.3862 | 0.66123 | 0.40551 | 0.24063 | 0.12553 | 0.067765 | 0.046833
5 | 32.9214 | 16.4921 | 9.88 | 5.7468 | 3.0646 | 1.7625 | 1.2889 | 559.6409 | 0.68965 | 2.5439 | 1.0719 | 0.70917 | 0.44862 | 0.22624 | 0.12144 | 0.084374
10 | 38.7914 | 18.9978 | 11.5601 | 6.8367 | 3.6158 | 2.0575 | 1.4944 | 671.9864 | 0.69476 | 4.0634 | 1.5636 | 1.0827 | 0.71611 | 0.34834 | 0.18606 | 0.1305
20 | 45.1046 | 21.5349 | 13.3459 | 8.0475 | 4.2151 | 2.3775 | 1.7184 | 796.8695 | 0.70013 | 6.2572 | 2.2457 | 1.6115 | 1.1139 | 0.52651 | 0.27948 | 0.19761
25 | 47.2371 | 22.3588 | 13.9444 | 8.4652 | 4.419 | 2.4861 | 1.7948 | 839.9662 | 0.70189 | 7.121 | 2.5075 | 1.8181 | 1.2743 | 0.59772 | 0.31663 | 0.22438
30 | 49.0173 | 23.0346 | 14.4424 | 8.8171 | 4.5897 | 2.5771 | 1.8588 | 876.2845 | 0.70335 | 7.8874 | 2.737 | 2.0008 | 1.4182 | 0.66135 | 0.34976 | 0.24828
50 | 54.1921 | 24.9415 | 15.8812 | 9.8568 | 5.0886 | 2.8424 | 2.0462 | 983.5892 | 0.70749 | 10.3405 | 3.455 | 2.5824 | 1.8875 | 0.86748 | 0.45675 | 0.32563
100 | 61.6791 | 27.5618 | 17.9414 | 11.4028 | 5.8168 | 3.229 | 2.3205 | 1143.2302 | 0.71322 | 14.4501 | 4.6086 | 3.5478 | 2.6991 | 1.2193 | 0.63855 | 0.4576
200 | 69.7419 | 30.2226 | 20.1339 | 13.1204 | 6.6088 | 3.6483 | 2.6198 | 1320.6655 | 0.71906 | 19.5637 | 5.9732 | 4.736 | 3.7449 | 1.6654 | 0.86801 | 0.62503