## GWL = 1 K
IDFs are calculated using the biad-adjusted Regional Climate model MAR3.14.0 forced by ERA5 (resolution of 5 km) reanalysis over 1940-2023.
The IDF for each location is calculated taking the closest MAR pixel to the center of the commune and its 5 closest neighbours (red points on the map below).
The values are computed as a weighted (by the distance) average of those selected pixels.
The GWL (Global Warming level) represents the Global Mean Surface Temperature anomaly with 1850-1899 as reference.
The used statistical law is a General Pareto Distribution, future IDFs are computed by adding 7% of intensity per degree of Global Warming
Reference: Brajkovic et al., 2025 (https://doi.org/10.1016/j.ejrh.2025.102399); contact : josip.brajkovic@uliege.be
Units: mm (in the table)
Montana coefficients: val[mm/h]=a*duration[minutes]^(-b)
Return level [mm] | [9 empty] | 95% confidence interval half width [mm]
Return period (years) | 1h | 3h | 6h | 12h | 24h | 48h | 72h | Montana a | Montana b | 1h | 3h | 6h | 12h | 24h | 48h | 72h
2 | 21.3778 | 32.7998 | 38.7317 | 44.4609 | 47.7153 | 55.9524 | 62.2027 | 10.4332 | -0.21305 | 1.1412 | 1.7103 | 1.9964 | 2.3931 | 2.495 | 2.6933 | 2.7908
5 | 27.2367 | 40.8098 | 48.8979 | 57.1194 | 60.8601 | 70.0486 | 76.8301 | 13.6711 | -0.20728 | 2.0832 | 2.722 | 3.475 | 4.4422 | 4.5043 | 4.8112 | 5.0127
10 | 32.0284 | 46.9154 | 57.1123 | 67.901 | 71.8278 | 81.7417 | 89.036 | 16.1747 | -0.20563 | 3.324 | 3.8741 | 5.2937 | 7.0665 | 6.9486 | 7.3498 | 7.7289
20 | 37.1564 | 53.0664 | 65.8115 | 79.8469 | 83.7647 | 94.4042 | 102.3258 | 18.7258 | -0.20548 | 5.1125 | 5.4326 | 7.8645 | 10.9602 | 10.5204 | 11.013 | 11.6724
25 | 38.883 | 55.0571 | 68.7206 | 83.9608 | 87.8278 | 98.7 | 106.8512 | 19.558 | -0.20567 | 5.8153 | 6.0241 | 8.8676 | 12.5277 | 11.9488 | 12.4684 | 13.2435
30 | 40.3223 | 56.6876 | 71.138 | 87.4246 | 91.2308 | 102.2926 | 110.6423 | 20.2422 | -0.2059 | 6.4382 | 6.5402 | 9.754 | 13.933 | 13.2255 | 13.7658 | 14.6457
50 | 44.496 | 61.276 | 78.1114 | 97.6427 | 101.1795 | 112.7691 | 121.7304 | 22.1809 | -0.20683 | 8.4279 | 8.1439 | 12.5722 | 18.5124 | 17.3628 | 17.9527 | 19.1812
100 | 50.5093 | 67.5525 | 88.0668 | 112.805 | 115.7126 | 128.006 | 137.9433 | 24.8687 | -0.20865 | 11.7489 | 10.6949 | 17.2383 | 26.4177 | 24.4298 | 25.0583 | 26.9123
200 | 56.9542 | 73.8919 | 98.6253 | 129.6095 | 131.5325 | 144.5085 | 155.615 | 27.6327 | -0.21095 | 15.8634 | 13.6832 | 22.965 | 36.5823 | 33.3957 | 34.013 | 36.7114

## GWL = 2 K
IDFs are calculated using the biad-adjusted Regional Climate model MAR3.14.0 forced by ERA5 (resolution of 5 km) reanalysis over 1940-2023.
The IDF for each location is calculated taking the closest MAR pixel to the center of the commune and its 5 closest neighbours (red points on the map below).
The values are computed as a weighted (by the distance) average of those selected pixels.
The GWL (Global Warming level) represents the Global Mean Surface Temperature anomaly with 1850-1899 as reference.
The used statistical law is a General Pareto Distribution, future IDFs are computed by adding 7% of intensity per degree of Global Warming
Reference: Brajkovic et al., 2025 (https://doi.org/10.1016/j.ejrh.2025.102399); contact : josip.brajkovic@uliege.be
Units: mm (in the table)
Montana coefficients: val[mm/h]=a*duration[minutes]^(-b)
Return level [mm] | [9 empty] | 95% confidence interval half width [mm]
Return period (years) | 1h | 3h | 6h | 12h | 24h | 48h | 72h | Montana a | Montana b | 1h | 3h | 6h | 12h | 24h | 48h | 72h
2 | 22.8743 | 35.0958 | 41.4429 | 47.5732 | 51.0553 | 59.8691 | 66.5569 | 11.1635 | -0.21305 | 1.2211 | 1.83 | 2.1361 | 2.5606 | 2.6697 | 2.8818 | 2.9862
5 | 29.1432 | 43.6665 | 52.3207 | 61.1178 | 65.1203 | 74.952 | 82.2082 | 14.6281 | -0.20728 | 2.2291 | 2.9126 | 3.7183 | 4.7532 | 4.8196 | 5.148 | 5.3636
10 | 34.2703 | 50.1995 | 61.1101 | 72.6541 | 76.8557 | 87.4637 | 95.2685 | 17.3069 | -0.20563 | 3.5567 | 4.1453 | 5.6642 | 7.5611 | 7.435 | 7.8643 | 8.2699
20 | 39.7573 | 56.7811 | 70.4183 | 85.4362 | 89.6282 | 101.0125 | 109.4886 | 20.0366 | -0.20548 | 5.4704 | 5.8129 | 8.4151 | 11.7274 | 11.2568 | 11.7839 | 12.4895
25 | 41.6048 | 58.9111 | 73.531 | 89.8381 | 93.9757 | 105.609 | 114.3308 | 20.9271 | -0.20567 | 6.2224 | 6.4458 | 9.4883 | 13.4047 | 12.7853 | 13.3412 | 14.1705
30 | 43.1449 | 60.6558 | 76.1177 | 93.5443 | 97.6169 | 109.4531 | 118.3872 | 21.6591 | -0.2059 | 6.8889 | 6.998 | 10.4368 | 14.9083 | 14.1513 | 14.7294 | 15.6709
50 | 47.6107 | 65.5654 | 83.5792 | 104.4777 | 108.262 | 120.6629 | 130.2515 | 23.7336 | -0.20683 | 9.0178 | 8.714 | 13.4522 | 19.8083 | 18.5782 | 19.2094 | 20.5239
100 | 54.0449 | 72.2811 | 94.2314 | 120.7014 | 123.8125 | 136.9664 | 147.5993 | 26.6095 | -0.20865 | 12.5713 | 11.4436 | 18.445 | 28.2669 | 26.1399 | 26.8124 | 28.7962
200 | 60.941 | 79.0643 | 105.5291 | 138.6821 | 140.7398 | 154.6241 | 166.5081 | 29.5669 | -0.21095 | 16.9738 | 14.641 | 24.5725 | 39.1431 | 35.7334 | 36.3939 | 39.2812

## GWL = 3 K
IDFs are calculated using the biad-adjusted Regional Climate model MAR3.14.0 forced by ERA5 (resolution of 5 km) reanalysis over 1940-2023.
The IDF for each location is calculated taking the closest MAR pixel to the center of the commune and its 5 closest neighbours (red points on the map below).
The values are computed as a weighted (by the distance) average of those selected pixels.
The GWL (Global Warming level) represents the Global Mean Surface Temperature anomaly with 1850-1899 as reference.
The used statistical law is a General Pareto Distribution, future IDFs are computed by adding 7% of intensity per degree of Global Warming
Reference: Brajkovic et al., 2025 (https://doi.org/10.1016/j.ejrh.2025.102399); contact : josip.brajkovic@uliege.be
Units: mm (in the table)
Montana coefficients: val[mm/h]=a*duration[minutes]^(-b)
Return level [mm] | [9 empty] | 95% confidence interval half width [mm]
Return period (years) | 1h | 3h | 6h | 12h | 24h | 48h | 72h | Montana a | Montana b | 1h | 3h | 6h | 12h | 24h | 48h | 72h
2 | 24.3707 | 37.3917 | 44.1542 | 50.6854 | 54.3954 | 63.7857 | 70.9111 | 11.8938 | -0.21305 | 1.301 | 1.9498 | 2.2759 | 2.7281 | 2.8443 | 3.0703 | 3.1815
5 | 31.0498 | 46.5232 | 55.7436 | 65.1161 | 69.3805 | 79.8554 | 87.5863 | 15.585 | -0.20728 | 2.3749 | 3.1031 | 3.9615 | 5.0641 | 5.1349 | 5.4848 | 5.7145
10 | 36.5123 | 53.4836 | 65.108 | 77.4072 | 81.8837 | 93.1856 | 101.5011 | 18.4392 | -0.20563 | 3.7894 | 4.4165 | 6.0348 | 8.0558 | 7.9214 | 8.3788 | 8.8109
20 | 42.3583 | 60.4957 | 75.0251 | 91.0255 | 95.4918 | 107.6208 | 116.6514 | 21.3474 | -0.20548 | 5.8283 | 6.1932 | 8.9656 | 12.4946 | 11.9933 | 12.5548 | 13.3065
25 | 44.3266 | 62.7651 | 78.3414 | 95.7154 | 100.1236 | 112.518 | 121.8103 | 22.2961 | -0.20567 | 6.6295 | 6.8675 | 10.109 | 14.2816 | 13.6217 | 14.214 | 15.0976
30 | 45.9674 | 64.6239 | 81.0973 | 99.664 | 104.0031 | 116.6136 | 126.1322 | 23.0761 | -0.2059 | 7.3396 | 7.4558 | 11.1195 | 15.8836 | 15.0771 | 15.693 | 16.6961
50 | 50.7254 | 69.8547 | 89.047 | 111.3127 | 115.3446 | 128.5567 | 138.7727 | 25.2863 | -0.20683 | 9.6078 | 9.2841 | 14.3323 | 21.1041 | 19.7936 | 20.4661 | 21.8666
100 | 57.5806 | 77.0098 | 100.3961 | 128.5978 | 131.9124 | 145.9268 | 157.2553 | 28.3503 | -0.20865 | 13.3937 | 12.1922 | 19.6517 | 30.1162 | 27.85 | 28.5665 | 30.6801
200 | 64.9278 | 84.2367 | 112.4328 | 147.7548 | 149.9471 | 164.7397 | 177.4012 | 31.5012 | -0.21095 | 18.0843 | 15.5988 | 26.1801 | 41.7038 | 38.0711 | 38.7749 | 41.851

## GWL = 4 K
IDFs are calculated using the biad-adjusted Regional Climate model MAR3.14.0 forced by ERA5 (resolution of 5 km) reanalysis over 1940-2023.
The IDF for each location is calculated taking the closest MAR pixel to the center of the commune and its 5 closest neighbours (red points on the map below).
The values are computed as a weighted (by the distance) average of those selected pixels.
The GWL (Global Warming level) represents the Global Mean Surface Temperature anomaly with 1850-1899 as reference.
The used statistical law is a General Pareto Distribution, future IDFs are computed by adding 7% of intensity per degree of Global Warming
Reference: Brajkovic et al., 2025 (https://doi.org/10.1016/j.ejrh.2025.102399); contact : josip.brajkovic@uliege.be
Units: mm (in the table)
Montana coefficients: val[mm/h]=a*duration[minutes]^(-b)
Return level [mm] | [9 empty] | 95% confidence interval half width [mm]
Return period (years) | 1h | 3h | 6h | 12h | 24h | 48h | 72h | Montana a | Montana b | 1h | 3h | 6h | 12h | 24h | 48h | 72h
2 | 25.8672 | 39.6877 | 46.8654 | 53.7977 | 57.7355 | 67.7024 | 75.2653 | 12.6242 | -0.21305 | 1.3808 | 2.0695 | 2.4156 | 2.8956 | 3.019 | 3.2588 | 3.3769
5 | 32.9564 | 49.3798 | 59.1664 | 69.1145 | 73.6407 | 84.7588 | 92.9644 | 16.542 | -0.20728 | 2.5207 | 3.2937 | 4.2048 | 5.3751 | 5.4502 | 5.8216 | 6.0653
10 | 38.7543 | 56.7676 | 69.1058 | 82.1602 | 86.9116 | 98.9075 | 107.7336 | 19.5714 | -0.20563 | 4.0221 | 4.6877 | 6.4053 | 8.5504 | 8.4078 | 8.8933 | 9.3519
20 | 44.9592 | 64.2104 | 79.6319 | 96.6147 | 101.3553 | 114.2291 | 123.8142 | 22.6582 | -0.20548 | 6.1861 | 6.5734 | 9.5161 | 13.2618 | 12.7297 | 13.3257 | 14.1236
25 | 47.0484 | 66.6191 | 83.1519 | 101.5926 | 106.2716 | 119.427 | 129.2899 | 23.6652 | -0.20567 | 7.0365 | 7.2892 | 10.7297 | 15.1586 | 14.4581 | 15.0868 | 16.0246
30 | 48.79 | 68.592 | 86.077 | 105.7838 | 110.3892 | 123.7741 | 133.8771 | 24.4931 | -0.2059 | 7.7902 | 7.9136 | 11.8023 | 16.8589 | 16.0029 | 16.6566 | 17.7213
50 | 53.8402 | 74.144 | 94.5148 | 118.1477 | 122.4272 | 136.4506 | 147.2938 | 26.8389 | -0.20683 | 10.1977 | 9.8542 | 15.2123 | 22.4 | 21.0089 | 21.7228 | 23.2092
100 | 61.1162 | 81.7385 | 106.5608 | 136.4941 | 140.0123 | 154.8873 | 166.9114 | 30.0911 | -0.20865 | 14.2162 | 12.9408 | 20.8583 | 31.9654 | 29.56 | 30.3205 | 32.5639
200 | 68.9146 | 89.4092 | 119.3366 | 156.8274 | 159.1544 | 174.8553 | 188.2942 | 33.4355 | -0.21095 | 19.1947 | 16.5567 | 27.7876 | 44.2646 | 40.4088 | 41.1558 | 44.4208