## GWL = 1 K
IDFs are calculated using the biad-adjusted Regional Climate model MAR3.14.0 forced by ERA5 (resolution of 5 km) reanalysis over 1940-2023.
The IDF for each location is calculated taking the closest MAR pixel to the center of the commune and its 5 closest neighbours (red points on the map below).
The values are computed as a weighted (by the distance) average of those selected pixels.
The GWL (Global Warming level) represents the Global Mean Surface Temperature anomaly with 1850-1899 as reference.
The used statistical law is a General Pareto Distribution, future IDFs are computed by adding 7% of intensity per degree of Global Warming
Reference: Brajkovic et al., 2025 (https://doi.org/10.1016/j.ejrh.2025.102399); contact : josip.brajkovic@uliege.be
Units: mm (in the table)
Montana coefficients: val[mm/h]=a*duration[minutes]^(-b)
Return level [mm] | [9 empty] | 95% confidence interval half width [mm]
Return period (years) | 1h | 3h | 6h | 12h | 24h | 48h | 72h | Montana a | Montana b | 1h | 3h | 6h | 12h | 24h | 48h | 72h
2 | 20.6631 | 31.3532 | 36.9113 | 40.8779 | 44.4179 | 52.274 | 57.7954 | 10.2765 | -0.20583 | 1.1279 | 1.6425 | 1.9302 | 2.1773 | 2.2514 | 2.4958 | 2.5958
5 | 26.4493 | 39.0397 | 46.7373 | 52.6041 | 56.0327 | 64.9892 | 70.5689 | 13.776 | -0.19611 | 2.0896 | 2.6009 | 3.318 | 4.2667 | 3.8989 | 4.2398 | 4.3336
10 | 31.1886 | 44.8637 | 54.6503 | 62.9179 | 65.4026 | 75.1098 | 80.6362 | 16.7213 | -0.18998 | 3.3815 | 3.6727 | 4.9875 | 7.1519 | 5.8711 | 6.3273 | 6.2949
20 | 36.2699 | 50.697 | 63.0031 | 74.6812 | 75.3073 | 85.6854 | 91.0671 | 19.9606 | -0.18447 | 5.256 | 5.1057 | 7.3285 | 11.5951 | 8.7251 | 9.3196 | 9.003
25 | 37.9833 | 52.5771 | 65.7899 | 78.8117 | 78.6147 | 89.1903 | 94.5048 | 21.0725 | -0.18278 | 5.9949 | 5.6464 | 8.2389 | 13.4204 | 9.8558 | 10.4964 | 10.0498
30 | 39.4124 | 54.114 | 68.1033 | 82.3202 | 81.3614 | 92.0912 | 97.343 | 22.0077 | -0.18143 | 6.6506 | 6.1169 | 9.0425 | 15.0718 | 10.8612 | 11.539 | 10.9713
50 | 43.5621 | 58.4242 | 74.7637 | 92.8319 | 89.2741 | 100.4008 | 105.4384 | 24.7635 | -0.17773 | 8.7504 | 7.5731 | 11.5926 | 20.5412 | 14.086 | 14.8629 | 13.8807
100 | 49.5554 | 64.283 | 84.2391 | 108.863 | 100.5427 | 112.1182 | 116.7699 | 28.8527 | -0.17287 | 12.27 | 9.8734 | 15.8011 | 30.2548 | 19.4874 | 20.3719 | 18.6362
200 | 55.9989 | 70.1544 | 94.2453 | 127.2127 | 112.4558 | 124.3668 | 128.5148 | 33.3974 | -0.16809 | 16.6524 | 12.5463 | 20.9462 | 43.1702 | 26.1741 | 27.1122 | 24.3786

## GWL = 2 K
IDFs are calculated using the biad-adjusted Regional Climate model MAR3.14.0 forced by ERA5 (resolution of 5 km) reanalysis over 1940-2023.
The IDF for each location is calculated taking the closest MAR pixel to the center of the commune and its 5 closest neighbours (red points on the map below).
The values are computed as a weighted (by the distance) average of those selected pixels.
The GWL (Global Warming level) represents the Global Mean Surface Temperature anomaly with 1850-1899 as reference.
The used statistical law is a General Pareto Distribution, future IDFs are computed by adding 7% of intensity per degree of Global Warming
Reference: Brajkovic et al., 2025 (https://doi.org/10.1016/j.ejrh.2025.102399); contact : josip.brajkovic@uliege.be
Units: mm (in the table)
Montana coefficients: val[mm/h]=a*duration[minutes]^(-b)
Return level [mm] | [9 empty] | 95% confidence interval half width [mm]
Return period (years) | 1h | 3h | 6h | 12h | 24h | 48h | 72h | Montana a | Montana b | 1h | 3h | 6h | 12h | 24h | 48h | 72h
2 | 22.1095 | 33.548 | 39.4951 | 43.7393 | 47.5272 | 55.9332 | 61.841 | 10.9958 | -0.20583 | 1.2068 | 1.7575 | 2.0653 | 2.3297 | 2.409 | 2.6705 | 2.7775
5 | 28.3007 | 41.7725 | 50.0089 | 56.2864 | 59.955 | 69.5385 | 75.5087 | 14.7403 | -0.19611 | 2.2358 | 2.783 | 3.5503 | 4.5654 | 4.1718 | 4.5366 | 4.637
10 | 33.3719 | 48.0042 | 58.4758 | 67.3221 | 69.9808 | 80.3675 | 86.2807 | 17.8918 | -0.18998 | 3.6182 | 3.9297 | 5.3367 | 7.6525 | 6.282 | 6.7702 | 6.7356
20 | 38.8088 | 54.2458 | 67.4133 | 79.9089 | 80.5788 | 91.6833 | 97.4418 | 21.3578 | -0.18447 | 5.6239 | 5.4631 | 7.8415 | 12.4067 | 9.3359 | 9.972 | 9.6332
25 | 40.6421 | 56.2575 | 70.3952 | 84.3285 | 84.1178 | 95.4336 | 101.1201 | 22.5476 | -0.18278 | 6.4145 | 6.0416 | 8.8156 | 14.3599 | 10.5458 | 11.2312 | 10.7533
30 | 42.1713 | 57.902 | 72.8705 | 88.0826 | 87.0566 | 98.5376 | 104.157 | 23.5482 | -0.18143 | 7.1162 | 6.5451 | 9.6755 | 16.1268 | 11.6215 | 12.3468 | 11.7393
50 | 46.6115 | 62.5139 | 79.9972 | 99.3302 | 95.5233 | 107.4288 | 112.8191 | 26.497 | -0.17773 | 9.3629 | 8.1032 | 12.4041 | 21.979 | 15.0721 | 15.9033 | 14.8524
100 | 53.0243 | 68.7828 | 90.1358 | 116.4834 | 107.5807 | 119.9665 | 124.9438 | 30.8724 | -0.17287 | 13.1289 | 10.5645 | 16.9072 | 32.3727 | 20.8515 | 21.798 | 19.9407
200 | 59.9188 | 75.0652 | 100.8425 | 136.1176 | 120.3277 | 133.0725 | 137.5108 | 35.7353 | -0.16809 | 17.8181 | 13.4245 | 22.4125 | 46.1921 | 28.0063 | 29.01 | 26.0851

## GWL = 3 K
IDFs are calculated using the biad-adjusted Regional Climate model MAR3.14.0 forced by ERA5 (resolution of 5 km) reanalysis over 1940-2023.
The IDF for each location is calculated taking the closest MAR pixel to the center of the commune and its 5 closest neighbours (red points on the map below).
The values are computed as a weighted (by the distance) average of those selected pixels.
The GWL (Global Warming level) represents the Global Mean Surface Temperature anomaly with 1850-1899 as reference.
The used statistical law is a General Pareto Distribution, future IDFs are computed by adding 7% of intensity per degree of Global Warming
Reference: Brajkovic et al., 2025 (https://doi.org/10.1016/j.ejrh.2025.102399); contact : josip.brajkovic@uliege.be
Units: mm (in the table)
Montana coefficients: val[mm/h]=a*duration[minutes]^(-b)
Return level [mm] | [9 empty] | 95% confidence interval half width [mm]
Return period (years) | 1h | 3h | 6h | 12h | 24h | 48h | 72h | Montana a | Montana b | 1h | 3h | 6h | 12h | 24h | 48h | 72h
2 | 23.5559 | 35.7427 | 42.0789 | 46.6008 | 50.6365 | 59.5923 | 65.8867 | 11.7152 | -0.20583 | 1.2858 | 1.8725 | 2.2004 | 2.4821 | 2.5666 | 2.8452 | 2.9592
5 | 30.1522 | 44.5053 | 53.2806 | 59.9687 | 63.8773 | 74.0877 | 80.4485 | 15.7046 | -0.19611 | 2.3821 | 2.965 | 3.7825 | 4.864 | 4.4447 | 4.8334 | 4.9403
10 | 35.5551 | 51.1446 | 62.3013 | 71.7264 | 74.559 | 85.6252 | 91.9252 | 19.0623 | -0.18998 | 3.855 | 4.1868 | 5.6858 | 8.1531 | 6.693 | 7.2131 | 7.1762
20 | 41.3477 | 57.7946 | 71.8235 | 85.1366 | 85.8503 | 97.6813 | 103.8165 | 22.7551 | -0.18447 | 5.9918 | 5.8205 | 8.3545 | 13.2184 | 9.9466 | 10.6244 | 10.2634
25 | 43.3009 | 59.9379 | 75.0005 | 89.8453 | 89.6208 | 101.6769 | 107.7355 | 24.0227 | -0.18278 | 6.8342 | 6.4368 | 9.3923 | 15.2993 | 11.2357 | 11.9659 | 11.4567
30 | 44.9302 | 61.69 | 77.6377 | 93.845 | 92.7519 | 104.984 | 110.971 | 25.0888 | -0.18143 | 7.5817 | 6.9732 | 10.3085 | 17.1819 | 12.3818 | 13.1545 | 12.5073
50 | 49.6608 | 66.6036 | 85.2306 | 105.8284 | 101.7725 | 114.4569 | 120.1998 | 28.2305 | -0.17773 | 9.9755 | 8.6333 | 13.2156 | 23.4169 | 16.0581 | 16.9437 | 15.824
100 | 56.4931 | 73.2826 | 96.0326 | 124.1038 | 114.6187 | 127.8148 | 133.1177 | 32.8921 | -0.17287 | 13.9878 | 11.2556 | 18.0132 | 34.4905 | 22.2156 | 23.224 | 21.2452
200 | 63.8387 | 79.976 | 107.4396 | 145.0224 | 128.1996 | 141.7782 | 146.5068 | 38.0731 | -0.16809 | 18.9838 | 14.3028 | 23.8787 | 49.214 | 29.8385 | 30.9079 | 27.7916

## GWL = 4 K
IDFs are calculated using the biad-adjusted Regional Climate model MAR3.14.0 forced by ERA5 (resolution of 5 km) reanalysis over 1940-2023.
The IDF for each location is calculated taking the closest MAR pixel to the center of the commune and its 5 closest neighbours (red points on the map below).
The values are computed as a weighted (by the distance) average of those selected pixels.
The GWL (Global Warming level) represents the Global Mean Surface Temperature anomaly with 1850-1899 as reference.
The used statistical law is a General Pareto Distribution, future IDFs are computed by adding 7% of intensity per degree of Global Warming
Reference: Brajkovic et al., 2025 (https://doi.org/10.1016/j.ejrh.2025.102399); contact : josip.brajkovic@uliege.be
Units: mm (in the table)
Montana coefficients: val[mm/h]=a*duration[minutes]^(-b)
Return level [mm] | [9 empty] | 95% confidence interval half width [mm]
Return period (years) | 1h | 3h | 6h | 12h | 24h | 48h | 72h | Montana a | Montana b | 1h | 3h | 6h | 12h | 24h | 48h | 72h
2 | 25.0023 | 37.9374 | 44.6627 | 49.4622 | 53.7457 | 63.2515 | 69.9324 | 12.4345 | -0.20583 | 1.3647 | 1.9875 | 2.3356 | 2.6345 | 2.7242 | 3.0199 | 3.1409
5 | 32.0036 | 47.238 | 56.5522 | 63.651 | 67.7996 | 78.637 | 85.3883 | 16.6689 | -0.19611 | 2.5284 | 3.1471 | 4.0148 | 5.1627 | 4.7176 | 5.1302 | 5.2437
10 | 37.7383 | 54.2851 | 66.1268 | 76.1307 | 79.1372 | 90.8828 | 97.5698 | 20.2328 | -0.18998 | 4.0917 | 4.4439 | 6.0349 | 8.6538 | 7.104 | 7.6561 | 7.6169
20 | 43.8866 | 61.3434 | 76.2337 | 90.3643 | 91.1218 | 103.6793 | 110.1912 | 24.1524 | -0.18447 | 6.3597 | 6.1779 | 8.8675 | 14.03 | 10.5574 | 11.2768 | 10.8936
25 | 45.9597 | 63.6183 | 79.6058 | 95.3621 | 95.1238 | 107.9203 | 114.3508 | 25.4977 | -0.18278 | 7.2538 | 6.8321 | 9.9691 | 16.2387 | 11.9256 | 12.7007 | 12.1602
30 | 47.689 | 65.4779 | 82.4049 | 99.6074 | 98.4472 | 111.4304 | 117.7851 | 26.6293 | -0.18143 | 8.0473 | 7.4014 | 10.9415 | 18.2369 | 13.1421 | 13.9622 | 13.2753
50 | 52.7102 | 70.6933 | 90.4641 | 112.3266 | 108.0216 | 121.4849 | 127.5805 | 29.9638 | -0.17773 | 10.588 | 9.1634 | 14.0271 | 24.8548 | 17.0441 | 17.9841 | 16.7957
100 | 59.962 | 77.7824 | 101.9293 | 131.7242 | 121.6567 | 135.663 | 141.2915 | 34.9117 | -0.17287 | 14.8467 | 11.9468 | 19.1193 | 36.6083 | 23.5797 | 24.65 | 22.5498
200 | 67.7587 | 84.8868 | 114.0368 | 153.9273 | 136.0715 | 150.4839 | 155.5029 | 40.4111 | -0.16809 | 20.1495 | 15.181 | 25.3449 | 52.2359 | 31.6706 | 32.8057 | 29.4982