## GWL = 1 K
IDFs are calculated using the biad-adjusted Regional Climate model MAR3.14.0 forced by ERA5 (resolution of 5 km) reanalysis over 1940-2023.
The IDF for each location is calculated taking the closest MAR pixel to the center of the commune and its 5 closest neighbours (red points on the map below).
The values are computed as a weighted (by the distance) average of those selected pixels.
The GWL (Global Warming level) represents the Global Mean Surface Temperature anomaly with 1850-1899 as reference.
The used statistical law is a General Pareto Distribution, future IDFs are computed by adding 7% of intensity per degree of Global Warming
Reference: Brajkovic et al., 2025 (https://doi.org/10.1016/j.ejrh.2025.102399); contact : josip.brajkovic@uliege.be
Units: mm (in the table)
Montana coefficients: val[mm/h]=a*duration[minutes]^(-b)
Return level [mm] | [9 empty] | 95% confidence interval half width [mm]
Return period (years) | 1h | 3h | 6h | 12h | 24h | 48h | 72h | Montana a | Montana b | 1h | 3h | 6h | 12h | 24h | 48h | 72h
2 | 19.6502 | 29.7438 | 34.6117 | 38.024 | 39.95 | 46.2239 | 52.1798 | 10.5702 | -0.1889 | 1.0289 | 1.7804 | 1.8391 | 2.0045 | 2.0419 | 2.1165 | 2.2564
5 | 24.3023 | 37.2711 | 44.1254 | 48.573 | 50.6681 | 57.1854 | 63.8745 | 13.917 | -0.18159 | 1.6186 | 2.759 | 3.2604 | 3.6318 | 3.6435 | 3.6982 | 3.9266
10 | 27.7786 | 43.0354 | 51.9933 | 57.4146 | 59.5068 | 66.1331 | 73.4213 | 16.4754 | -0.17908 | 2.318 | 3.6403 | 4.9876 | 5.631 | 5.526 | 5.5225 | 5.9144
20 | 31.2246 | 48.8627 | 60.4921 | 67.0752 | 69.0297 | 75.6881 | 83.617 | 19.061 | -0.17818 | 3.2625 | 4.6768 | 7.4432 | 8.5495 | 8.2382 | 8.0967 | 8.7544
25 | 32.3285 | 50.7523 | 63.3708 | 70.3719 | 72.2497 | 78.9001 | 87.0446 | 19.9009 | -0.17813 | 3.6182 | 5.0461 | 8.4087 | 9.7157 | 9.3163 | 9.1082 | 9.8744
30 | 33.2287 | 52.3014 | 65.7767 | 73.1363 | 74.9387 | 81.5754 | 89.8996 | 20.5903 | -0.17817 | 3.9271 | 5.3611 | 9.2656 | 10.7577 | 10.2775 | 10.0058 | 10.8692
50 | 35.7437 | 56.6662 | 72.7842 | 81.234 | 82.76 | 89.322 | 98.1669 | 22.5396 | -0.17855 | 4.8797 | 6.3088 | 12.0119 | 14.1344 | 13.3797 | 12.8801 | 14.0582
100 | 39.1429 | 62.6483 | 82.9563 | 93.1043 | 94.0855 | 100.4519 | 110.0461 | 25.236 | -0.17959 | 6.3752 | 7.7528 | 16.6263 | 19.9059 | 18.641 | 17.6968 | 19.4072
200 | 42.5328 | 68.7012 | 93.9501 | 106.0773 | 106.2902 | 112.338 | 122.7342 | 28.0071 | -0.18104 | 8.1031 | 9.3862 | 22.3893 | 27.2397 | 25.2604 | 23.6818 | 26.0567

## GWL = 2 K
IDFs are calculated using the biad-adjusted Regional Climate model MAR3.14.0 forced by ERA5 (resolution of 5 km) reanalysis over 1940-2023.
The IDF for each location is calculated taking the closest MAR pixel to the center of the commune and its 5 closest neighbours (red points on the map below).
The values are computed as a weighted (by the distance) average of those selected pixels.
The GWL (Global Warming level) represents the Global Mean Surface Temperature anomaly with 1850-1899 as reference.
The used statistical law is a General Pareto Distribution, future IDFs are computed by adding 7% of intensity per degree of Global Warming
Reference: Brajkovic et al., 2025 (https://doi.org/10.1016/j.ejrh.2025.102399); contact : josip.brajkovic@uliege.be
Units: mm (in the table)
Montana coefficients: val[mm/h]=a*duration[minutes]^(-b)
Return level [mm] | [9 empty] | 95% confidence interval half width [mm]
Return period (years) | 1h | 3h | 6h | 12h | 24h | 48h | 72h | Montana a | Montana b | 1h | 3h | 6h | 12h | 24h | 48h | 72h
2 | 21.0257 | 31.8258 | 37.0345 | 40.6857 | 42.7465 | 49.4596 | 55.8323 | 11.3101 | -0.1889 | 1.1009 | 1.9051 | 1.9678 | 2.1448 | 2.1848 | 2.2647 | 2.4144
5 | 26.0034 | 39.88 | 47.2141 | 51.9731 | 54.2148 | 61.1884 | 68.3457 | 14.8912 | -0.18159 | 1.7319 | 2.9521 | 3.4886 | 3.886 | 3.8985 | 3.9571 | 4.2015
10 | 29.7231 | 46.0479 | 55.6328 | 61.4336 | 63.6723 | 70.7624 | 78.5608 | 17.6287 | -0.17908 | 2.4803 | 3.8951 | 5.3368 | 6.0252 | 5.9128 | 5.909 | 6.3284
20 | 33.4103 | 52.283 | 64.7266 | 71.7704 | 73.8618 | 80.9863 | 89.4702 | 20.3953 | -0.17818 | 3.4909 | 5.0042 | 7.9643 | 9.148 | 8.8149 | 8.6635 | 9.3673
25 | 34.5914 | 54.305 | 67.8068 | 75.2979 | 77.3072 | 84.4231 | 93.1378 | 21.294 | -0.17813 | 3.8714 | 5.3993 | 8.9974 | 10.3958 | 9.9684 | 9.7458 | 10.5656
30 | 35.5547 | 55.9625 | 70.381 | 78.2558 | 80.1844 | 87.2857 | 96.1926 | 22.0316 | -0.17816 | 4.202 | 5.7364 | 9.9142 | 11.5108 | 10.9969 | 10.7062 | 11.63
50 | 38.2457 | 60.6328 | 77.8791 | 86.9204 | 88.5532 | 95.5746 | 105.0386 | 24.1175 | -0.17855 | 5.2213 | 6.7505 | 12.8527 | 15.1238 | 14.3162 | 13.7817 | 15.0422
100 | 41.8829 | 67.0337 | 88.7633 | 99.6216 | 100.6715 | 107.4835 | 117.7493 | 27.0024 | -0.17959 | 6.8215 | 8.2955 | 17.7901 | 21.2993 | 19.9459 | 18.9356 | 20.7657
200 | 45.5101 | 73.5103 | 100.5266 | 113.5027 | 113.7305 | 120.2017 | 131.3256 | 29.9677 | -0.18104 | 8.6704 | 10.0432 | 23.9566 | 29.1465 | 27.0286 | 25.3395 | 27.8807

## GWL = 3 K
IDFs are calculated using the biad-adjusted Regional Climate model MAR3.14.0 forced by ERA5 (resolution of 5 km) reanalysis over 1940-2023.
The IDF for each location is calculated taking the closest MAR pixel to the center of the commune and its 5 closest neighbours (red points on the map below).
The values are computed as a weighted (by the distance) average of those selected pixels.
The GWL (Global Warming level) represents the Global Mean Surface Temperature anomaly with 1850-1899 as reference.
The used statistical law is a General Pareto Distribution, future IDFs are computed by adding 7% of intensity per degree of Global Warming
Reference: Brajkovic et al., 2025 (https://doi.org/10.1016/j.ejrh.2025.102399); contact : josip.brajkovic@uliege.be
Units: mm (in the table)
Montana coefficients: val[mm/h]=a*duration[minutes]^(-b)
Return level [mm] | [9 empty] | 95% confidence interval half width [mm]
Return period (years) | 1h | 3h | 6h | 12h | 24h | 48h | 72h | Montana a | Montana b | 1h | 3h | 6h | 12h | 24h | 48h | 72h
2 | 22.4012 | 33.9079 | 39.4574 | 43.3474 | 45.543 | 52.6952 | 59.4849 | 12.0501 | -0.1889 | 1.173 | 2.0297 | 2.0966 | 2.2851 | 2.3278 | 2.4129 | 2.5723
5 | 27.7046 | 42.489 | 50.3029 | 55.3732 | 57.7616 | 65.1914 | 72.8169 | 15.8654 | -0.18159 | 1.8452 | 3.1452 | 3.7169 | 4.1402 | 4.1536 | 4.2159 | 4.4763
10 | 31.6676 | 49.0604 | 59.2724 | 65.4526 | 67.8378 | 75.3917 | 83.7003 | 18.782 | -0.17908 | 2.6425 | 4.1499 | 5.6859 | 6.4194 | 6.2996 | 6.2956 | 6.7424
20 | 35.596 | 55.7034 | 68.961 | 76.4657 | 78.6939 | 86.2844 | 95.3234 | 21.7296 | -0.17818 | 3.7193 | 5.3316 | 8.4853 | 9.7465 | 9.3915 | 9.2303 | 9.9801
25 | 36.8544 | 57.8577 | 72.2427 | 80.224 | 82.3647 | 89.9461 | 99.2309 | 22.687 | -0.17813 | 4.1247 | 5.7526 | 9.586 | 11.0759 | 10.6206 | 10.3834 | 11.2569
30 | 37.8807 | 59.6236 | 74.9854 | 83.3754 | 85.4301 | 92.996 | 102.4855 | 23.473 | -0.17816 | 4.4769 | 6.1117 | 10.5628 | 12.2638 | 11.7164 | 11.4066 | 12.3909
50 | 40.7478 | 64.5994 | 82.974 | 92.6068 | 94.3464 | 101.8271 | 111.9103 | 25.6953 | -0.17855 | 5.5629 | 7.1921 | 13.6936 | 16.1132 | 15.2528 | 14.6833 | 16.0263
100 | 44.6229 | 71.4191 | 94.5702 | 106.1389 | 107.2574 | 114.5152 | 125.4526 | 28.769 | -0.17959 | 7.2677 | 8.8382 | 18.954 | 22.6927 | 21.2507 | 20.1743 | 22.1242
200 | 48.4874 | 78.3194 | 107.1031 | 120.9281 | 121.1708 | 128.0653 | 139.917 | 31.9281 | -0.18104 | 9.2376 | 10.7003 | 25.5238 | 31.0533 | 28.7968 | 26.9973 | 29.7047

## GWL = 4 K
IDFs are calculated using the biad-adjusted Regional Climate model MAR3.14.0 forced by ERA5 (resolution of 5 km) reanalysis over 1940-2023.
The IDF for each location is calculated taking the closest MAR pixel to the center of the commune and its 5 closest neighbours (red points on the map below).
The values are computed as a weighted (by the distance) average of those selected pixels.
The GWL (Global Warming level) represents the Global Mean Surface Temperature anomaly with 1850-1899 as reference.
The used statistical law is a General Pareto Distribution, future IDFs are computed by adding 7% of intensity per degree of Global Warming
Reference: Brajkovic et al., 2025 (https://doi.org/10.1016/j.ejrh.2025.102399); contact : josip.brajkovic@uliege.be
Units: mm (in the table)
Montana coefficients: val[mm/h]=a*duration[minutes]^(-b)
Return level [mm] | [9 empty] | 95% confidence interval half width [mm]
Return period (years) | 1h | 3h | 6h | 12h | 24h | 48h | 72h | Montana a | Montana b | 1h | 3h | 6h | 12h | 24h | 48h | 72h
2 | 23.7767 | 35.99 | 41.8802 | 46.009 | 48.3395 | 55.9309 | 63.1375 | 12.79 | -0.1889 | 1.245 | 2.1543 | 2.2253 | 2.4254 | 2.4707 | 2.561 | 2.7303
5 | 29.4058 | 45.098 | 53.3917 | 58.7734 | 61.3083 | 69.1944 | 77.2881 | 16.8396 | -0.18159 | 1.9585 | 3.3383 | 3.9451 | 4.3945 | 4.4086 | 4.4748 | 4.7512
10 | 33.6121 | 52.0729 | 62.9119 | 69.4716 | 72.0032 | 80.021 | 88.8398 | 19.9353 | -0.17908 | 2.8048 | 4.4047 | 6.035 | 6.8135 | 6.6865 | 6.6822 | 7.1564
20 | 37.7817 | 59.1238 | 73.1955 | 81.161 | 83.526 | 91.5826 | 101.1766 | 23.0639 | -0.17818 | 3.9477 | 5.659 | 9.0063 | 10.3449 | 9.9682 | 9.797 | 10.5929
25 | 39.1174 | 61.4103 | 76.6787 | 85.15 | 87.4221 | 95.4691 | 105.324 | 24.0801 | -0.17813 | 4.378 | 6.1058 | 10.1746 | 11.756 | 11.2727 | 11.021 | 11.9481
30 | 40.2067 | 63.2847 | 79.5898 | 88.4949 | 90.6758 | 98.7062 | 108.7785 | 24.9143 | -0.17816 | 4.7518 | 6.487 | 11.2114 | 13.0169 | 12.4358 | 12.107 | 13.1517
50 | 43.2498 | 68.5661 | 88.0689 | 98.2932 | 100.1396 | 108.0797 | 118.782 | 27.2731 | -0.17855 | 5.9045 | 7.6337 | 14.5344 | 17.1027 | 16.1894 | 15.5849 | 17.0104
100 | 47.3629 | 75.8045 | 100.3772 | 112.6562 | 113.8434 | 121.5468 | 133.1558 | 30.5356 | -0.17959 | 7.714 | 9.3809 | 20.1178 | 24.0861 | 22.5556 | 21.4131 | 23.4827
200 | 51.4647 | 83.1285 | 113.6796 | 128.3535 | 128.6111 | 135.929 | 148.5084 | 33.8886 | -0.18104 | 9.8048 | 11.3573 | 27.0911 | 32.96 | 30.565 | 28.655 | 31.5286