## GWL = 1 K
IDFs are calculated using the biad-adjusted Regional Climate model MAR3.14.0 forced by ERA5 (resolution of 5 km) reanalysis over 1940-2023.
The IDF for each location is calculated taking the closest MAR pixel to the center of the commune and its 5 closest neighbours (red points on the map below).
The values are computed as a weighted (by the distance) average of those selected pixels.
The GWL (Global Warming level) represents the Global Mean Surface Temperature anomaly with 1850-1899 as reference.
The used statistical law is a General Pareto Distribution, future IDFs are computed by adding 7% of intensity per degree of Global Warming
Reference: Brajkovic et al., 2025 (https://doi.org/10.1016/j.ejrh.2025.102399); contact : josip.brajkovic@uliege.be
Units: mm per hour
Montana coefficients: val[mm/h]=a*duration[minutes]^(-b)
95% confidence interval half width [mm/h]
Return period (years) | 1h | 3h | 6h | 12h | 24h | 48h | 72h | Montana a | Montana b | 1h | 3h | 6h | 12h | 24h | 48h | 72h
2 | 20.2286 | 10.2501 | 5.9883 | 3.3288 | 1.711 | 0.99312 | 0.72777 | 358.6472 | 0.69929 | 1.1944 | 0.57247 | 0.33234 | 0.18603 | 0.089727 | 0.048603 | 0.032837
5 | 26.5466 | 13.1543 | 7.6735 | 4.2963 | 2.1907 | 1.2469 | 0.90063 | 492.6558 | 0.71082 | 2.2767 | 0.97696 | 0.56537 | 0.33358 | 0.17015 | 0.087573 | 0.060821
10 | 31.9805 | 15.4745 | 9.0228 | 5.0973 | 2.6045 | 1.4578 | 1.0471 | 620.3276 | 0.72203 | 3.6893 | 1.4681 | 0.84053 | 0.52185 | 0.27831 | 0.13784 | 0.097452
20 | 38.0539 | 17.907 | 10.4398 | 5.9642 | 3.0682 | 1.6866 | 1.2086 | 776.7003 | 0.73495 | 5.7676 | 2.1597 | 1.2238 | 0.80004 | 0.44378 | 0.21272 | 0.15212
25 | 40.1577 | 18.715 | 10.911 | 6.2583 | 3.229 | 1.7643 | 1.2641 | 834.2732 | 0.73943 | 6.6004 | 2.4287 | 1.3724 | 0.91139 | 0.51135 | 0.24279 | 0.17415
30 | 41.9337 | 19.3843 | 11.3016 | 6.5043 | 3.3649 | 1.8294 | 1.3108 | 884.255 | 0.7432 | 7.3459 | 2.6662 | 1.5034 | 1.0109 | 0.57226 | 0.26969 | 0.19389
50 | 47.1971 | 21.3049 | 12.4231 | 7.2219 | 3.7679 | 2.0193 | 1.4482 | 1039.8793 | 0.75427 | 9.7719 | 3.4187 | 1.9183 | 1.3329 | 0.77255 | 0.35692 | 0.25816
100 | 55.0711 | 24.0212 | 14.0114 | 8.2669 | 4.3717 | 2.2962 | 1.6514 | 1294.0154 | 0.77048 | 13.9588 | 4.657 | 2.6004 | 1.8819 | 1.123 | 0.50589 | 0.36892
200 | 63.8817 | 26.8705 | 15.6798 | 9.4011 | 5.0484 | 2.597 | 1.8758 | 1609.5633 | 0.78798 | 19.3552 | 6.1644 | 3.4304 | 2.5772 | 1.5801 | 0.69474 | 0.51098

## GWL = 2 K
IDFs are calculated using the biad-adjusted Regional Climate model MAR3.14.0 forced by ERA5 (resolution of 5 km) reanalysis over 1940-2023.
The IDF for each location is calculated taking the closest MAR pixel to the center of the commune and its 5 closest neighbours (red points on the map below).
The values are computed as a weighted (by the distance) average of those selected pixels.
The GWL (Global Warming level) represents the Global Mean Surface Temperature anomaly with 1850-1899 as reference.
The used statistical law is a General Pareto Distribution, future IDFs are computed by adding 7% of intensity per degree of Global Warming
Reference: Brajkovic et al., 2025 (https://doi.org/10.1016/j.ejrh.2025.102399); contact : josip.brajkovic@uliege.be
Units: mm per hour
Montana coefficients: val[mm/h]=a*duration[minutes]^(-b)
95% confidence interval half width [mm/h]
Return period (years) | 1h | 3h | 6h | 12h | 24h | 48h | 72h | Montana a | Montana b | 1h | 3h | 6h | 12h | 24h | 48h | 72h
2 | 21.6446 | 10.9676 | 6.4075 | 3.5618 | 1.8308 | 1.0626 | 0.77871 | 383.7519 | 0.69929 | 1.278 | 0.61254 | 0.35561 | 0.19905 | 0.096008 | 0.052005 | 0.035136
5 | 28.4049 | 14.0751 | 8.2106 | 4.597 | 2.344 | 1.3342 | 0.96367 | 527.1417 | 0.71082 | 2.4361 | 1.0453 | 0.60495 | 0.35694 | 0.18206 | 0.093703 | 0.065078
10 | 34.2191 | 16.5577 | 9.6543 | 5.4542 | 2.7868 | 1.5599 | 1.1204 | 663.7506 | 0.72203 | 3.9475 | 1.5708 | 0.89937 | 0.55838 | 0.29779 | 0.14749 | 0.10427
20 | 40.7176 | 19.1605 | 11.1706 | 6.3817 | 3.2829 | 1.8047 | 1.2933 | 831.0687 | 0.73495 | 6.1713 | 2.3108 | 1.3095 | 0.85604 | 0.47484 | 0.22761 | 0.16277
25 | 42.9687 | 20.025 | 11.6748 | 6.6964 | 3.455 | 1.8878 | 1.3526 | 892.6728 | 0.73943 | 7.0624 | 2.5987 | 1.4685 | 0.97518 | 0.54714 | 0.25979 | 0.18634
30 | 44.869 | 20.7412 | 12.0927 | 6.9596 | 3.6004 | 1.9574 | 1.4026 | 946.1528 | 0.7432 | 7.8601 | 2.8528 | 1.6087 | 1.0816 | 0.61232 | 0.28857 | 0.20746
50 | 50.5009 | 22.7963 | 13.2927 | 7.7275 | 4.0316 | 2.1607 | 1.5496 | 1112.6705 | 0.75427 | 10.4559 | 3.658 | 2.0526 | 1.4262 | 0.82662 | 0.3819 | 0.27624
100 | 58.9261 | 25.7027 | 14.9922 | 8.8455 | 4.6777 | 2.4569 | 1.767 | 1384.5965 | 0.77048 | 14.9359 | 4.983 | 2.7824 | 2.0137 | 1.2017 | 0.5413 | 0.39474
200 | 68.3534 | 28.7514 | 16.7774 | 10.0592 | 5.4017 | 2.7788 | 2.0071 | 1722.2327 | 0.78798 | 20.7101 | 6.5959 | 3.6706 | 2.7576 | 1.6907 | 0.74337 | 0.54675

## GWL = 3 K
IDFs are calculated using the biad-adjusted Regional Climate model MAR3.14.0 forced by ERA5 (resolution of 5 km) reanalysis over 1940-2023.
The IDF for each location is calculated taking the closest MAR pixel to the center of the commune and its 5 closest neighbours (red points on the map below).
The values are computed as a weighted (by the distance) average of those selected pixels.
The GWL (Global Warming level) represents the Global Mean Surface Temperature anomaly with 1850-1899 as reference.
The used statistical law is a General Pareto Distribution, future IDFs are computed by adding 7% of intensity per degree of Global Warming
Reference: Brajkovic et al., 2025 (https://doi.org/10.1016/j.ejrh.2025.102399); contact : josip.brajkovic@uliege.be
Units: mm per hour
Montana coefficients: val[mm/h]=a*duration[minutes]^(-b)
95% confidence interval half width [mm/h]
Return period (years) | 1h | 3h | 6h | 12h | 24h | 48h | 72h | Montana a | Montana b | 1h | 3h | 6h | 12h | 24h | 48h | 72h
2 | 23.0606 | 11.6851 | 6.8267 | 3.7948 | 1.9505 | 1.1322 | 0.82965 | 408.8578 | 0.69929 | 1.3616 | 0.65261 | 0.37887 | 0.21207 | 0.10229 | 0.055407 | 0.037434
5 | 30.2631 | 14.9959 | 8.7478 | 4.8977 | 2.4973 | 1.4215 | 1.0267 | 561.6278 | 0.71082 | 2.5954 | 1.1137 | 0.64453 | 0.38029 | 0.19397 | 0.099833 | 0.069336
10 | 36.4577 | 17.6409 | 10.2859 | 5.811 | 2.9691 | 1.6619 | 1.1937 | 707.1726 | 0.72203 | 4.2058 | 1.6736 | 0.95821 | 0.59491 | 0.31727 | 0.15714 | 0.11109
20 | 43.3814 | 20.414 | 11.9014 | 6.7992 | 3.4977 | 1.9227 | 1.3779 | 885.4384 | 0.73495 | 6.575 | 2.462 | 1.3951 | 0.91204 | 0.5059 | 0.2425 | 0.17342
25 | 45.7797 | 21.335 | 12.4385 | 7.1345 | 3.6811 | 2.0113 | 1.4411 | 951.072 | 0.73943 | 7.5244 | 2.7688 | 1.5646 | 1.039 | 0.58294 | 0.27678 | 0.19853
30 | 47.8044 | 22.0981 | 12.8838 | 7.4149 | 3.8359 | 2.0855 | 1.4943 | 1008.0507 | 0.7432 | 8.3743 | 3.0394 | 1.7139 | 1.1524 | 0.65238 | 0.30745 | 0.22103
50 | 53.8047 | 24.2876 | 14.1623 | 8.233 | 4.2954 | 2.302 | 1.6509 | 1185.4623 | 0.75427 | 11.14 | 3.8973 | 2.1869 | 1.5195 | 0.8807 | 0.40689 | 0.29431
100 | 62.7811 | 27.3842 | 15.973 | 9.4242 | 4.9838 | 2.6177 | 1.8826 | 1475.1776 | 0.77048 | 15.913 | 5.309 | 2.9645 | 2.1454 | 1.2803 | 0.57672 | 0.42057
200 | 72.8251 | 30.6323 | 17.8749 | 10.7172 | 5.7551 | 2.9606 | 2.1384 | 1834.9021 | 0.78798 | 22.065 | 7.0274 | 3.9107 | 2.938 | 1.8013 | 0.792 | 0.58252

## GWL = 4 K
IDFs are calculated using the biad-adjusted Regional Climate model MAR3.14.0 forced by ERA5 (resolution of 5 km) reanalysis over 1940-2023.
The IDF for each location is calculated taking the closest MAR pixel to the center of the commune and its 5 closest neighbours (red points on the map below).
The values are computed as a weighted (by the distance) average of those selected pixels.
The GWL (Global Warming level) represents the Global Mean Surface Temperature anomaly with 1850-1899 as reference.
The used statistical law is a General Pareto Distribution, future IDFs are computed by adding 7% of intensity per degree of Global Warming
Reference: Brajkovic et al., 2025 (https://doi.org/10.1016/j.ejrh.2025.102399); contact : josip.brajkovic@uliege.be
Units: mm per hour
Montana coefficients: val[mm/h]=a*duration[minutes]^(-b)
95% confidence interval half width [mm/h]
Return period (years) | 1h | 3h | 6h | 12h | 24h | 48h | 72h | Montana a | Montana b | 1h | 3h | 6h | 12h | 24h | 48h | 72h
2 | 24.4766 | 12.4026 | 7.2459 | 4.0279 | 2.0703 | 1.2017 | 0.8806 | 433.9627 | 0.69929 | 1.4452 | 0.69269 | 0.40214 | 0.22509 | 0.10857 | 0.058809 | 0.039733
5 | 32.1214 | 15.9167 | 9.2849 | 5.1985 | 2.6507 | 1.5088 | 1.0898 | 596.1137 | 0.71082 | 2.7548 | 1.1821 | 0.6841 | 0.40364 | 0.20588 | 0.10596 | 0.073593
10 | 38.6964 | 18.7241 | 10.9175 | 6.1678 | 3.1514 | 1.764 | 1.267 | 750.5963 | 0.72203 | 4.464 | 1.7764 | 1.017 | 0.63144 | 0.33676 | 0.16678 | 0.11792
20 | 46.0452 | 21.6675 | 12.6322 | 7.2167 | 3.7125 | 2.0408 | 1.4625 | 939.8074 | 0.73495 | 6.9788 | 2.6132 | 1.4808 | 0.96804 | 0.53697 | 0.25739 | 0.18407
25 | 48.5908 | 22.6451 | 13.2023 | 7.5726 | 3.9071 | 2.1348 | 1.5296 | 1009.4712 | 0.73943 | 7.9865 | 2.9388 | 1.6606 | 1.1028 | 0.61873 | 0.29378 | 0.21072
30 | 50.7397 | 23.455 | 13.6749 | 7.8702 | 4.0715 | 2.2136 | 1.5861 | 1069.9485 | 0.7432 | 8.8885 | 3.2261 | 1.8192 | 1.2232 | 0.69244 | 0.32633 | 0.2346
50 | 57.1085 | 25.7789 | 15.0319 | 8.7385 | 4.5591 | 2.4434 | 1.7523 | 1258.254 | 0.75427 | 11.824 | 4.1366 | 2.3212 | 1.6128 | 0.93478 | 0.43187 | 0.31238
100 | 66.6361 | 29.0657 | 16.9537 | 10.0029 | 5.2898 | 2.7784 | 1.9982 | 1565.7585 | 0.77048 | 16.8902 | 5.635 | 3.1465 | 2.2771 | 1.3589 | 0.61213 | 0.44639
200 | 77.2969 | 32.5132 | 18.9725 | 11.3753 | 6.1085 | 3.1424 | 2.2697 | 1947.5716 | 0.78798 | 23.4198 | 7.4589 | 4.1508 | 3.1184 | 1.9119 | 0.84063 | 0.61829