## GWL = 1 K
IDFs are calculated using the biad-adjusted Regional Climate model MAR3.14.0 forced by ERA5 (resolution of 5 km) reanalysis over 1940-2023.
The IDF for each location is calculated taking the closest MAR pixel to the center of the commune and its 5 closest neighbours (red points on the map below).
The values are computed as a weighted (by the distance) average of those selected pixels.
The GWL (Global Warming level) represents the Global Mean Surface Temperature anomaly with 1850-1899 as reference.
The used statistical law is a General Pareto Distribution, future IDFs are computed by adding 7% of intensity per degree of Global Warming
Reference: Brajkovic et al., 2025 (https://doi.org/10.1016/j.ejrh.2025.102399); contact : josip.brajkovic@uliege.be
Units: mm (in the table)
Montana coefficients: val[mm/h]=a*duration[minutes]^(-b)
Return level [mm] | [9 empty] | 95% confidence interval half width [mm]
Return period (years) | 1h | 3h | 6h | 12h | 24h | 48h | 72h | Montana a | Montana b | 1h | 3h | 6h | 12h | 24h | 48h | 72h
2 | 20.3681 | 29.8565 | 34.592 | 38.6 | 40.276 | 46.9758 | 52.5743 | 10.7432 | -0.18811 | 1.2268 | 1.4223 | 1.8575 | 2.1718 | 1.9349 | 2.1753 | 2.6024
5 | 25.9236 | 36.6029 | 43.0771 | 48.5304 | 50.073 | 57.0865 | 62.5937 | 14.4107 | -0.17548 | 2.0971 | 2.1325 | 2.948 | 3.5502 | 3.2342 | 3.5203 | 4.0377
10 | 30.3418 | 41.4445 | 49.56 | 56.2496 | 57.7748 | 64.8552 | 70.1474 | 17.2572 | -0.16872 | 3.1579 | 2.9848 | 4.1664 | 4.9947 | 4.8003 | 4.9378 | 5.1601
20 | 34.9575 | 46.0733 | 56.1007 | 64.1531 | 65.739 | 72.7304 | 77.6792 | 20.1659 | -0.16341 | 4.6234 | 4.1512 | 5.7922 | 6.9054 | 7.0603 | 6.8226 | 6.3273
25 | 36.4873 | 47.52 | 58.219 | 66.7376 | 68.3605 | 75.2887 | 80.0992 | 21.1163 | -0.16193 | 5.1869 | 4.5906 | 6.4051 | 7.6287 | 7.9499 | 7.5372 | 6.7135
30 | 37.7535 | 48.6866 | 59.9545 | 68.864 | 70.5238 | 77.3874 | 82.0749 | 21.898 | -0.16078 | 5.6819 | 4.9715 | 6.9386 | 8.2602 | 8.7378 | 8.1613 | 7.0328
50 | 41.3814 | 51.8837 | 64.8399 | 74.8933 | 76.6891 | 83.3085 | 87.6022 | 24.1148 | -0.15783 | 7.2403 | 6.1381 | 8.5906 | 10.2287 | 11.2458 | 10.1053 | 7.9459
100 | 46.5 | 56.0587 | 71.5241 | 83.2465 | 85.3072 | 91.4406 | 95.0836 | 27.1897 | -0.15433 | 9.783 | 7.9374 | 11.2057 | 13.3856 | 15.3853 | 13.2146 | 9.2278
200 | 51.8559 | 60.0542 | 78.2743 | 91.8032 | 94.2277 | 99.6877 | 102.5435 | 30.3499 | -0.15125 | 12.8596 | 9.9602 | 14.2566 | 17.128 | 20.4189 | 16.8814 | 10.5582

## GWL = 2 K
IDFs are calculated using the biad-adjusted Regional Climate model MAR3.14.0 forced by ERA5 (resolution of 5 km) reanalysis over 1940-2023.
The IDF for each location is calculated taking the closest MAR pixel to the center of the commune and its 5 closest neighbours (red points on the map below).
The values are computed as a weighted (by the distance) average of those selected pixels.
The GWL (Global Warming level) represents the Global Mean Surface Temperature anomaly with 1850-1899 as reference.
The used statistical law is a General Pareto Distribution, future IDFs are computed by adding 7% of intensity per degree of Global Warming
Reference: Brajkovic et al., 2025 (https://doi.org/10.1016/j.ejrh.2025.102399); contact : josip.brajkovic@uliege.be
Units: mm (in the table)
Montana coefficients: val[mm/h]=a*duration[minutes]^(-b)
Return level [mm] | [9 empty] | 95% confidence interval half width [mm]
Return period (years) | 1h | 3h | 6h | 12h | 24h | 48h | 72h | Montana a | Montana b | 1h | 3h | 6h | 12h | 24h | 48h | 72h
2 | 21.7938 | 31.9464 | 37.0135 | 41.302 | 43.0953 | 50.2642 | 56.2545 | 11.4952 | -0.18811 | 1.3126 | 1.5219 | 1.9875 | 2.3238 | 2.0703 | 2.3276 | 2.7846
5 | 27.7383 | 39.1651 | 46.0925 | 51.9276 | 53.5781 | 61.0825 | 66.9753 | 15.4195 | -0.17548 | 2.2439 | 2.2818 | 3.1544 | 3.7988 | 3.4606 | 3.7667 | 4.3204
10 | 32.4658 | 44.3457 | 53.0292 | 60.1871 | 61.819 | 69.3951 | 75.0578 | 18.4652 | -0.16872 | 3.379 | 3.1937 | 4.4581 | 5.3444 | 5.1363 | 5.2834 | 5.5213
20 | 37.4046 | 49.2985 | 60.0277 | 68.6438 | 70.3407 | 77.8215 | 83.1167 | 21.5775 | -0.16341 | 4.9471 | 4.4418 | 6.1976 | 7.3888 | 7.5545 | 7.3002 | 6.7702
25 | 39.0414 | 50.8464 | 62.2944 | 71.4092 | 73.1458 | 80.5589 | 85.7062 | 22.5944 | -0.16193 | 5.55 | 4.912 | 6.8535 | 8.1627 | 8.5064 | 8.0648 | 7.1834
30 | 40.3963 | 52.0947 | 64.1513 | 73.6845 | 75.4605 | 82.8046 | 87.8201 | 23.4309 | -0.16078 | 6.0796 | 5.3195 | 7.4243 | 8.8384 | 9.3495 | 8.7325 | 7.5251
50 | 44.2781 | 55.5156 | 69.3786 | 80.1358 | 82.0573 | 89.1401 | 93.7344 | 25.8028 | -0.15783 | 7.7471 | 6.5678 | 9.1919 | 10.9447 | 12.033 | 10.8127 | 8.5021
100 | 49.755 | 59.9828 | 76.5308 | 89.0738 | 91.2788 | 97.8414 | 101.7394 | 29.093 | -0.15433 | 10.4678 | 8.4931 | 11.9901 | 14.3226 | 16.4622 | 14.1396 | 9.8738
200 | 55.4858 | 64.258 | 83.7535 | 98.2295 | 100.8236 | 106.6658 | 109.7215 | 32.4744 | -0.15125 | 13.7598 | 10.6574 | 15.2545 | 18.327 | 21.8483 | 18.0631 | 11.2972

## GWL = 3 K
IDFs are calculated using the biad-adjusted Regional Climate model MAR3.14.0 forced by ERA5 (resolution of 5 km) reanalysis over 1940-2023.
The IDF for each location is calculated taking the closest MAR pixel to the center of the commune and its 5 closest neighbours (red points on the map below).
The values are computed as a weighted (by the distance) average of those selected pixels.
The GWL (Global Warming level) represents the Global Mean Surface Temperature anomaly with 1850-1899 as reference.
The used statistical law is a General Pareto Distribution, future IDFs are computed by adding 7% of intensity per degree of Global Warming
Reference: Brajkovic et al., 2025 (https://doi.org/10.1016/j.ejrh.2025.102399); contact : josip.brajkovic@uliege.be
Units: mm (in the table)
Montana coefficients: val[mm/h]=a*duration[minutes]^(-b)
Return level [mm] | [9 empty] | 95% confidence interval half width [mm]
Return period (years) | 1h | 3h | 6h | 12h | 24h | 48h | 72h | Montana a | Montana b | 1h | 3h | 6h | 12h | 24h | 48h | 72h
2 | 23.2196 | 34.0364 | 39.4349 | 44.004 | 45.9147 | 53.5525 | 59.9347 | 12.2473 | -0.18811 | 1.3985 | 1.6215 | 2.1175 | 2.4758 | 2.2058 | 2.4798 | 2.9668
5 | 29.5529 | 41.7273 | 49.1079 | 55.3247 | 57.0832 | 65.0786 | 71.3568 | 16.4282 | -0.17548 | 2.3907 | 2.4311 | 3.3607 | 4.0473 | 3.687 | 4.0131 | 4.603
10 | 34.5897 | 47.2468 | 56.4984 | 64.1245 | 65.8633 | 73.935 | 79.9681 | 19.6732 | -0.16872 | 3.6 | 3.4026 | 4.7497 | 5.694 | 5.4724 | 5.6291 | 5.8825
20 | 39.8516 | 52.5236 | 63.9548 | 73.1345 | 74.9424 | 82.9127 | 88.5543 | 22.9892 | -0.16341 | 5.2707 | 4.7324 | 6.6031 | 7.8722 | 8.0488 | 7.7778 | 7.2131
25 | 41.5955 | 54.1728 | 66.3697 | 76.0808 | 77.931 | 85.8291 | 91.3131 | 24.0725 | -0.16193 | 5.9131 | 5.2333 | 7.3019 | 8.6967 | 9.0629 | 8.5924 | 7.6534
30 | 43.039 | 55.5028 | 68.3482 | 78.505 | 80.3972 | 88.2217 | 93.5654 | 24.9638 | -0.16078 | 6.4773 | 5.6676 | 7.91 | 9.4166 | 9.9611 | 9.3038 | 8.0174
50 | 47.1748 | 59.1475 | 73.9174 | 85.3784 | 87.4256 | 94.9717 | 99.8665 | 27.4909 | -0.15783 | 8.2539 | 6.9975 | 9.7932 | 11.6607 | 12.8202 | 11.5201 | 9.0583
100 | 53.01 | 63.9069 | 81.5375 | 94.901 | 97.2503 | 104.2423 | 108.3953 | 30.9963 | -0.15433 | 11.1527 | 9.0487 | 12.7745 | 15.2595 | 17.5392 | 15.0646 | 10.5197
200 | 59.1157 | 68.4618 | 89.2327 | 104.6557 | 107.4195 | 113.644 | 116.8996 | 34.5989 | -0.15125 | 14.66 | 11.3546 | 16.2525 | 19.526 | 23.2776 | 19.2448 | 12.0363

## GWL = 4 K
IDFs are calculated using the biad-adjusted Regional Climate model MAR3.14.0 forced by ERA5 (resolution of 5 km) reanalysis over 1940-2023.
The IDF for each location is calculated taking the closest MAR pixel to the center of the commune and its 5 closest neighbours (red points on the map below).
The values are computed as a weighted (by the distance) average of those selected pixels.
The GWL (Global Warming level) represents the Global Mean Surface Temperature anomaly with 1850-1899 as reference.
The used statistical law is a General Pareto Distribution, future IDFs are computed by adding 7% of intensity per degree of Global Warming
Reference: Brajkovic et al., 2025 (https://doi.org/10.1016/j.ejrh.2025.102399); contact : josip.brajkovic@uliege.be
Units: mm (in the table)
Montana coefficients: val[mm/h]=a*duration[minutes]^(-b)
Return level [mm] | [9 empty] | 95% confidence interval half width [mm]
Return period (years) | 1h | 3h | 6h | 12h | 24h | 48h | 72h | Montana a | Montana b | 1h | 3h | 6h | 12h | 24h | 48h | 72h
2 | 24.6454 | 36.1264 | 41.8563 | 46.706 | 48.734 | 56.8408 | 63.6149 | 12.9993 | -0.18811 | 1.4844 | 1.721 | 2.2475 | 2.6278 | 2.3412 | 2.6321 | 3.1489
5 | 31.3676 | 44.2895 | 52.1233 | 58.7218 | 60.5883 | 69.0746 | 75.7384 | 17.437 | -0.17548 | 2.5375 | 2.5803 | 3.5671 | 4.2958 | 3.9134 | 4.2595 | 4.8856
10 | 36.7136 | 50.1479 | 59.9676 | 68.062 | 69.9075 | 78.4748 | 84.8784 | 20.8812 | -0.16872 | 3.8211 | 3.6115 | 5.0414 | 6.0436 | 5.8084 | 5.9747 | 6.2437
20 | 42.2986 | 55.7488 | 67.8818 | 77.6252 | 79.5441 | 88.0038 | 93.9918 | 24.4008 | -0.16341 | 5.5944 | 5.023 | 7.0085 | 8.3556 | 8.543 | 8.2554 | 7.656
25 | 44.1496 | 57.4992 | 70.445 | 80.7525 | 82.7162 | 91.0993 | 96.9201 | 25.5507 | -0.16193 | 6.2762 | 5.5547 | 7.7502 | 9.2307 | 9.6194 | 9.12 | 8.1233
30 | 45.6818 | 58.9108 | 72.545 | 83.3254 | 85.3339 | 93.6388 | 99.3106 | 26.4966 | -0.16078 | 6.8751 | 6.0156 | 8.3957 | 9.9948 | 10.5728 | 9.8751 | 8.5097
50 | 50.0715 | 62.7793 | 78.4562 | 90.6209 | 92.7938 | 100.8032 | 105.9987 | 29.1789 | -0.15783 | 8.7607 | 7.4271 | 10.3946 | 12.3767 | 13.6074 | 12.2274 | 9.6145
100 | 56.265 | 67.831 | 86.5442 | 100.7283 | 103.2218 | 110.6431 | 115.0511 | 32.8996 | -0.15433 | 11.8375 | 9.6043 | 13.5589 | 16.1965 | 18.6162 | 15.9896 | 11.1656
200 | 62.7456 | 72.6656 | 94.7119 | 111.0819 | 114.0155 | 120.6221 | 124.0776 | 36.7233 | -0.15125 | 15.5601 | 12.0518 | 17.2505 | 20.7249 | 24.7069 | 20.4265 | 12.7754