## GWL = 1 K
IDFs are calculated using the biad-adjusted Regional Climate model MAR3.14.0 forced by ERA5 (resolution of 5 km) reanalysis over 1940-2023.
The IDF for each location is calculated taking the closest MAR pixel to the center of the commune and its 5 closest neighbours (red points on the map below).
The values are computed as a weighted (by the distance) average of those selected pixels.
The GWL (Global Warming level) represents the Global Mean Surface Temperature anomaly with 1850-1899 as reference.
The used statistical law is a General Pareto Distribution, future IDFs are computed by adding 7% of intensity per degree of Global Warming
Reference: Brajkovic et al., 2025 (https://doi.org/10.1016/j.ejrh.2025.102399); contact : josip.brajkovic@uliege.be
Units: mm (in the table)
Montana coefficients: val[mm/h]=a*duration[minutes]^(-b)
Return level [mm] | [9 empty] | 95% confidence interval half width [mm]
Return period (years) | 1h | 3h | 6h | 12h | 24h | 48h | 72h | Montana a | Montana b | 1h | 3h | 6h | 12h | 24h | 48h | 72h
2 | 20.0373 | 31.0675 | 37.7808 | 44.0471 | 46.5772 | 55.7626 | 63.6933 | 9.0719 | -0.23125 | 1.0628 | 1.5203 | 1.9412 | 2.09 | 2.1143 | 2.425 | 2.6482
5 | 25.5112 | 38.7065 | 46.6849 | 54.6871 | 57.5158 | 68.4379 | 77.4455 | 11.8179 | -0.22343 | 1.9408 | 2.5655 | 3.161 | 3.5593 | 3.6893 | 4.3504 | 4.7525
10 | 30.0526 | 44.7325 | 53.6312 | 63.1926 | 66.4162 | 78.9749 | 88.8446 | 13.8996 | -0.22067 | 3.0583 | 3.846 | 4.5154 | 5.3031 | 5.5626 | 6.7742 | 7.4218
20 | 34.9725 | 50.985 | 60.7664 | 72.1143 | 75.8959 | 90.4153 | 101.1905 | 15.9679 | -0.2198 | 4.6627 | 5.6494 | 6.3197 | 7.7735 | 8.2524 | 10.339 | 11.3281
25 | 36.6424 | 53.0482 | 63.1049 | 75.0787 | 79.0773 | 94.3045 | 105.3809 | 16.6288 | -0.21984 | 5.2948 | 6.3495 | 7.0024 | 8.7403 | 9.3157 | 11.7649 | 12.8846
30 | 38.0392 | 54.7527 | 65.0308 | 77.535 | 81.7251 | 97.5605 | 108.8866 | 17.1665 | -0.21998 | 5.8561 | 6.9663 | 7.5983 | 9.5955 | 10.261 | 13.0389 | 14.2729
50 | 42.1143 | 59.6205 | 70.5012 | 84.5848 | 89.3831 | 107.0738 | 119.1167 | 18.6604 | -0.2208 | 7.6562 | 8.9157 | 9.4545 | 12.317 | 13.2944 | 17.165 | 18.7566
100 | 48.047 | 66.4514 | 78.1039 | 94.5606 | 100.3632 | 120.9622 | 134.0204 | 20.6518 | -0.22283 | 10.6841 | 12.1059 | 12.4299 | 16.8213 | 18.3876 | 24.207 | 26.3762
200 | 54.4813 | 73.5562 | 85.921 | 105.0313 | 112.0633 | 136.0794 | 150.2038 | 22.5931 | -0.22574 | 14.4719 | 15.9644 | 15.9591 | 22.333 | 24.7211 | 33.1395 | 36.0004

## GWL = 2 K
IDFs are calculated using the biad-adjusted Regional Climate model MAR3.14.0 forced by ERA5 (resolution of 5 km) reanalysis over 1940-2023.
The IDF for each location is calculated taking the closest MAR pixel to the center of the commune and its 5 closest neighbours (red points on the map below).
The values are computed as a weighted (by the distance) average of those selected pixels.
The GWL (Global Warming level) represents the Global Mean Surface Temperature anomaly with 1850-1899 as reference.
The used statistical law is a General Pareto Distribution, future IDFs are computed by adding 7% of intensity per degree of Global Warming
Reference: Brajkovic et al., 2025 (https://doi.org/10.1016/j.ejrh.2025.102399); contact : josip.brajkovic@uliege.be
Units: mm (in the table)
Montana coefficients: val[mm/h]=a*duration[minutes]^(-b)
Return level [mm] | [9 empty] | 95% confidence interval half width [mm]
Return period (years) | 1h | 3h | 6h | 12h | 24h | 48h | 72h | Montana a | Montana b | 1h | 3h | 6h | 12h | 24h | 48h | 72h
2 | 21.4399 | 33.2422 | 40.4255 | 47.1303 | 49.8376 | 59.666 | 68.1519 | 9.707 | -0.23125 | 1.1372 | 1.6267 | 2.0771 | 2.2363 | 2.2623 | 2.5948 | 2.8335
5 | 27.297 | 41.416 | 49.9529 | 58.5152 | 61.5419 | 73.2286 | 82.8667 | 12.6451 | -0.22343 | 2.0767 | 2.7451 | 3.3823 | 3.8084 | 3.9475 | 4.6549 | 5.0852
10 | 32.1563 | 47.8638 | 57.3853 | 67.616 | 71.0654 | 84.5032 | 95.0638 | 14.8726 | -0.22067 | 3.2723 | 4.1152 | 4.8315 | 5.6744 | 5.952 | 7.2484 | 7.9413
20 | 37.4206 | 54.5539 | 65.0201 | 77.1623 | 81.2086 | 96.7443 | 108.2739 | 17.0857 | -0.2198 | 4.9891 | 6.0449 | 6.7621 | 8.3177 | 8.8301 | 11.0627 | 12.1211
25 | 39.2073 | 56.7616 | 67.5222 | 80.3342 | 84.6127 | 100.9058 | 112.7576 | 17.7928 | -0.21984 | 5.6655 | 6.794 | 7.4926 | 9.3521 | 9.9679 | 12.5884 | 13.7865
30 | 40.7019 | 58.5854 | 69.5829 | 82.9624 | 87.4459 | 104.3898 | 116.5086 | 18.3682 | -0.21998 | 6.2661 | 7.454 | 8.1301 | 10.2671 | 10.9792 | 13.9516 | 15.272
50 | 45.0623 | 63.794 | 75.4363 | 90.5058 | 95.6399 | 114.569 | 127.4549 | 19.9666 | -0.2208 | 8.1921 | 9.5398 | 10.1163 | 13.1792 | 14.225 | 18.3666 | 20.0695
100 | 51.4103 | 71.103 | 83.5711 | 101.1799 | 107.3886 | 129.4296 | 143.4018 | 22.0974 | -0.22283 | 11.432 | 12.9533 | 13.3 | 17.9988 | 19.6747 | 25.9015 | 28.2226
200 | 58.295 | 78.7051 | 91.9355 | 112.3835 | 119.9077 | 145.605 | 160.718 | 24.1746 | -0.22574 | 15.4849 | 17.0819 | 17.0762 | 23.8963 | 26.4515 | 35.4592 | 38.5204

## GWL = 3 K
IDFs are calculated using the biad-adjusted Regional Climate model MAR3.14.0 forced by ERA5 (resolution of 5 km) reanalysis over 1940-2023.
The IDF for each location is calculated taking the closest MAR pixel to the center of the commune and its 5 closest neighbours (red points on the map below).
The values are computed as a weighted (by the distance) average of those selected pixels.
The GWL (Global Warming level) represents the Global Mean Surface Temperature anomaly with 1850-1899 as reference.
The used statistical law is a General Pareto Distribution, future IDFs are computed by adding 7% of intensity per degree of Global Warming
Reference: Brajkovic et al., 2025 (https://doi.org/10.1016/j.ejrh.2025.102399); contact : josip.brajkovic@uliege.be
Units: mm (in the table)
Montana coefficients: val[mm/h]=a*duration[minutes]^(-b)
Return level [mm] | [9 empty] | 95% confidence interval half width [mm]
Return period (years) | 1h | 3h | 6h | 12h | 24h | 48h | 72h | Montana a | Montana b | 1h | 3h | 6h | 12h | 24h | 48h | 72h
2 | 22.8425 | 35.4169 | 43.0702 | 50.2136 | 53.098 | 63.5694 | 72.6104 | 10.342 | -0.23125 | 1.2116 | 1.7331 | 2.213 | 2.3826 | 2.4103 | 2.7645 | 3.0189
5 | 29.0828 | 44.1255 | 53.2208 | 62.3433 | 65.568 | 78.0192 | 88.2879 | 13.4724 | -0.22343 | 2.2126 | 2.9247 | 3.6036 | 4.0576 | 4.2058 | 4.9595 | 5.4179
10 | 34.26 | 50.995 | 61.1395 | 72.0395 | 75.7145 | 90.0314 | 101.2829 | 15.8456 | -0.22067 | 3.4864 | 4.3844 | 5.1476 | 6.0456 | 6.3414 | 7.7225 | 8.4609
20 | 39.8687 | 58.1229 | 69.2737 | 82.2103 | 86.5213 | 103.0734 | 115.3572 | 18.2035 | -0.2198 | 5.3155 | 6.4404 | 7.2045 | 8.8618 | 9.4077 | 11.7864 | 12.9141
25 | 41.7723 | 60.4749 | 71.9395 | 85.5897 | 90.1481 | 107.5071 | 120.1342 | 18.9569 | -0.21984 | 6.0361 | 7.2384 | 7.9828 | 9.9639 | 10.62 | 13.412 | 14.6884
30 | 43.3647 | 62.4181 | 74.1351 | 88.3898 | 93.1667 | 111.219 | 124.1307 | 19.5698 | -0.21998 | 6.676 | 7.9416 | 8.662 | 10.9388 | 11.6975 | 14.8644 | 16.2711
50 | 48.0103 | 67.9674 | 80.3713 | 96.4267 | 101.8967 | 122.0641 | 135.793 | 21.2729 | -0.2208 | 8.7281 | 10.1639 | 10.7781 | 14.0413 | 15.1556 | 19.5681 | 21.3825
100 | 54.7736 | 75.7546 | 89.0384 | 107.7991 | 114.414 | 137.897 | 152.7833 | 23.5431 | -0.22283 | 12.1799 | 13.8007 | 14.1701 | 19.1763 | 20.9618 | 27.596 | 30.0689
200 | 62.1087 | 83.854 | 97.9499 | 119.7357 | 127.7521 | 155.1306 | 171.2323 | 25.7561 | -0.22574 | 16.4979 | 18.1994 | 18.1933 | 25.4596 | 28.182 | 37.779 | 41.0404

## GWL = 4 K
IDFs are calculated using the biad-adjusted Regional Climate model MAR3.14.0 forced by ERA5 (resolution of 5 km) reanalysis over 1940-2023.
The IDF for each location is calculated taking the closest MAR pixel to the center of the commune and its 5 closest neighbours (red points on the map below).
The values are computed as a weighted (by the distance) average of those selected pixels.
The GWL (Global Warming level) represents the Global Mean Surface Temperature anomaly with 1850-1899 as reference.
The used statistical law is a General Pareto Distribution, future IDFs are computed by adding 7% of intensity per degree of Global Warming
Reference: Brajkovic et al., 2025 (https://doi.org/10.1016/j.ejrh.2025.102399); contact : josip.brajkovic@uliege.be
Units: mm (in the table)
Montana coefficients: val[mm/h]=a*duration[minutes]^(-b)
Return level [mm] | [9 empty] | 95% confidence interval half width [mm]
Return period (years) | 1h | 3h | 6h | 12h | 24h | 48h | 72h | Montana a | Montana b | 1h | 3h | 6h | 12h | 24h | 48h | 72h
2 | 24.2451 | 37.5917 | 45.7148 | 53.2969 | 56.3584 | 67.4728 | 77.0689 | 10.977 | -0.23125 | 1.2859 | 1.8396 | 2.3489 | 2.5289 | 2.5583 | 2.9343 | 3.2043
5 | 30.8686 | 46.8349 | 56.4888 | 66.1714 | 69.5941 | 82.8099 | 93.7091 | 14.2996 | -0.22343 | 2.3484 | 3.1042 | 3.8248 | 4.3067 | 4.464 | 5.264 | 5.7505
10 | 36.3637 | 54.1263 | 64.8937 | 76.463 | 80.3636 | 95.5596 | 107.502 | 16.8186 | -0.22067 | 3.7005 | 4.6536 | 5.4637 | 6.4168 | 6.7308 | 8.1967 | 8.9804
20 | 42.3168 | 61.6918 | 73.5274 | 87.2583 | 91.834 | 109.4025 | 122.4405 | 19.3212 | -0.2198 | 5.6419 | 6.8358 | 7.6468 | 9.406 | 9.9854 | 12.5101 | 13.707
25 | 44.3373 | 64.1883 | 76.3569 | 90.8452 | 95.6835 | 114.1085 | 127.5109 | 20.1209 | -0.21984 | 6.4068 | 7.6829 | 8.4729 | 10.5757 | 11.2721 | 14.2355 | 15.5903
30 | 46.0274 | 66.2508 | 78.6872 | 93.8173 | 98.8874 | 118.0483 | 131.7527 | 20.7715 | -0.21998 | 7.0859 | 8.4293 | 9.1939 | 11.6105 | 12.4158 | 15.7771 | 17.2702
50 | 50.9583 | 72.1408 | 85.3064 | 102.3477 | 108.1535 | 129.5593 | 144.1312 | 22.5791 | -0.2208 | 9.264 | 10.788 | 11.4399 | 14.9035 | 16.0862 | 20.7697 | 22.6955
100 | 58.1369 | 80.4062 | 94.5057 | 114.4184 | 121.4394 | 146.3643 | 162.1647 | 24.9887 | -0.22283 | 12.9278 | 14.6482 | 15.0402 | 20.3538 | 22.249 | 29.2905 | 31.9152
200 | 65.9224 | 89.003 | 103.9644 | 127.0879 | 135.5966 | 164.6561 | 181.7466 | 27.3376 | -0.22574 | 17.511 | 19.317 | 19.3105 | 27.0229 | 29.9125 | 40.0988 | 43.5604