## GWL = 1 K
IDFs are calculated using the biad-adjusted Regional Climate model MAR3.14.0 forced by ERA5 (resolution of 5 km) reanalysis over 1940-2023.
The IDF for each location is calculated taking the closest MAR pixel to the center of the commune and its 5 closest neighbours (red points on the map below).
The values are computed as a weighted (by the distance) average of those selected pixels.
The GWL (Global Warming level) represents the Global Mean Surface Temperature anomaly with 1850-1899 as reference.
The used statistical law is a General Pareto Distribution, future IDFs are computed by adding 7% of intensity per degree of Global Warming
Reference: Brajkovic et al., 2025 (https://doi.org/10.1016/j.ejrh.2025.102399); contact : josip.brajkovic@uliege.be
Units: mm (in the table)
Montana coefficients: val[mm/h]=a*duration[minutes]^(-b)
Return level [mm] | [9 empty] | 95% confidence interval half width [mm]
Return period (years) | 1h | 3h | 6h | 12h | 24h | 48h | 72h | Montana a | Montana b | 1h | 3h | 6h | 12h | 24h | 48h | 72h
2 | 21.273 | 32.8083 | 38.5794 | 42.5988 | 44.1226 | 51.2092 | 56.8668 | 11.837 | -0.18685 | 1.1185 | 1.7838 | 2.3312 | 2.4599 | 2.4468 | 2.6906 | 2.8622
5 | 26.904 | 40.7285 | 48.8521 | 55.7546 | 57.5836 | 66.1778 | 72.6487 | 14.6924 | -0.19166 | 1.9213 | 2.6439 | 3.6839 | 4.6423 | 4.8688 | 5.4955 | 5.8052
10 | 31.3599 | 46.4062 | 56.7107 | 67.0959 | 69.6551 | 79.8869 | 86.9958 | 16.2492 | -0.20219 | 2.939 | 3.5875 | 5.1087 | 7.521 | 8.2006 | 9.4022 | 9.8726
20 | 35.9958 | 51.8314 | 64.6462 | 79.7972 | 83.6457 | 96.0677 | 103.816 | 17.3194 | -0.21668 | 4.3801 | 4.8341 | 6.9579 | 11.8819 | 13.4339 | 15.5718 | 16.2341
25 | 37.5283 | 53.5266 | 67.2175 | 84.2026 | 88.6078 | 101.8748 | 109.8256 | 17.5699 | -0.22201 | 4.9397 | 5.297 | 7.6476 | 13.6569 | 15.6122 | 18.1532 | 18.8799
30 | 38.7953 | 54.8937 | 69.3245 | 87.9236 | 92.8414 | 106.8557 | 114.9694 | 17.7434 | -0.22656 | 5.4328 | 5.6962 | 8.2458 | 15.2554 | 17.5941 | 20.509 | 21.288
50 | 42.4186 | 58.6403 | 75.2572 | 98.9625 | 105.6205 | 122.029 | 130.5827 | 18.0922 | -0.24017 | 6.9908 | 6.9091 | 10.0891 | 20.5053 | 24.2208 | 28.4325 | 29.3495
100 | 47.515 | 63.5343 | 83.3775 | 115.5048 | 125.3539 | 145.8333 | 154.9209 | 18.2864 | -0.26028 | 9.5404 | 8.7572 | 12.99 | 29.6835 | 36.1657 | 42.88 | 43.9327
200 | 52.8299 | 68.2211 | 91.5798 | 134.0508 | 148.2508 | 173.9578 | 183.4594 | 18.2289 | -0.28181 | 12.6254 | 10.8094 | 16.3595 | 41.6502 | 52.2887 | 62.6633 | 63.7251

## GWL = 2 K
IDFs are calculated using the biad-adjusted Regional Climate model MAR3.14.0 forced by ERA5 (resolution of 5 km) reanalysis over 1940-2023.
The IDF for each location is calculated taking the closest MAR pixel to the center of the commune and its 5 closest neighbours (red points on the map below).
The values are computed as a weighted (by the distance) average of those selected pixels.
The GWL (Global Warming level) represents the Global Mean Surface Temperature anomaly with 1850-1899 as reference.
The used statistical law is a General Pareto Distribution, future IDFs are computed by adding 7% of intensity per degree of Global Warming
Reference: Brajkovic et al., 2025 (https://doi.org/10.1016/j.ejrh.2025.102399); contact : josip.brajkovic@uliege.be
Units: mm (in the table)
Montana coefficients: val[mm/h]=a*duration[minutes]^(-b)
Return level [mm] | [9 empty] | 95% confidence interval half width [mm]
Return period (years) | 1h | 3h | 6h | 12h | 24h | 48h | 72h | Montana a | Montana b | 1h | 3h | 6h | 12h | 24h | 48h | 72h
2 | 22.7621 | 35.1048 | 41.2799 | 45.5808 | 47.2111 | 54.7939 | 60.8475 | 12.6656 | -0.18685 | 1.1968 | 1.9086 | 2.4944 | 2.6321 | 2.6181 | 2.8789 | 3.0626
5 | 28.7873 | 43.5794 | 52.2718 | 59.6574 | 61.6144 | 70.8102 | 77.7341 | 15.7208 | -0.19166 | 2.0558 | 2.8289 | 3.9418 | 4.9672 | 5.2097 | 5.8802 | 6.2116
10 | 33.5551 | 49.6546 | 60.6804 | 71.7926 | 74.5309 | 85.479 | 93.0856 | 17.3866 | -0.20219 | 3.1448 | 3.8386 | 5.4663 | 8.0475 | 8.7746 | 10.0603 | 10.5636
20 | 38.5155 | 55.4596 | 69.1715 | 85.383 | 89.5009 | 102.7925 | 111.0832 | 18.5318 | -0.21668 | 4.6868 | 5.1725 | 7.4449 | 12.7136 | 14.3743 | 16.6618 | 17.3705
25 | 40.1552 | 57.2735 | 71.9228 | 90.0968 | 94.8104 | 109.0061 | 117.5134 | 18.7998 | -0.22201 | 5.2855 | 5.6678 | 8.1829 | 14.6128 | 16.705 | 19.4239 | 20.2015
30 | 41.511 | 58.7363 | 74.1773 | 94.0783 | 99.3403 | 114.3356 | 123.0173 | 18.9854 | -0.22656 | 5.8131 | 6.095 | 8.823 | 16.3233 | 18.8257 | 21.9446 | 22.7782
50 | 45.3879 | 62.7452 | 80.5252 | 105.8899 | 113.014 | 130.571 | 139.7235 | 19.3587 | -0.24017 | 7.4801 | 7.3927 | 10.7954 | 21.9407 | 25.9162 | 30.4228 | 31.4039
100 | 50.841 | 67.9817 | 89.2139 | 123.5901 | 134.1287 | 156.0417 | 165.7654 | 19.5665 | -0.26028 | 10.2083 | 9.3702 | 13.8993 | 31.7613 | 38.6973 | 45.8816 | 47.0079
200 | 56.528 | 72.9965 | 97.9904 | 143.4343 | 158.6284 | 186.1348 | 196.3016 | 19.5049 | -0.28181 | 13.5092 | 11.566 | 17.5047 | 44.5658 | 55.9489 | 67.0498 | 68.1859

## GWL = 3 K
IDFs are calculated using the biad-adjusted Regional Climate model MAR3.14.0 forced by ERA5 (resolution of 5 km) reanalysis over 1940-2023.
The IDF for each location is calculated taking the closest MAR pixel to the center of the commune and its 5 closest neighbours (red points on the map below).
The values are computed as a weighted (by the distance) average of those selected pixels.
The GWL (Global Warming level) represents the Global Mean Surface Temperature anomaly with 1850-1899 as reference.
The used statistical law is a General Pareto Distribution, future IDFs are computed by adding 7% of intensity per degree of Global Warming
Reference: Brajkovic et al., 2025 (https://doi.org/10.1016/j.ejrh.2025.102399); contact : josip.brajkovic@uliege.be
Units: mm (in the table)
Montana coefficients: val[mm/h]=a*duration[minutes]^(-b)
Return level [mm] | [9 empty] | 95% confidence interval half width [mm]
Return period (years) | 1h | 3h | 6h | 12h | 24h | 48h | 72h | Montana a | Montana b | 1h | 3h | 6h | 12h | 24h | 48h | 72h
2 | 24.2512 | 37.4014 | 43.9805 | 48.5627 | 50.2997 | 58.3785 | 64.8281 | 13.4942 | -0.18685 | 1.2751 | 2.0335 | 2.6576 | 2.8043 | 2.7894 | 3.0672 | 3.2629
5 | 30.6706 | 46.4304 | 55.6914 | 63.5602 | 65.6453 | 75.4426 | 82.8196 | 16.7493 | -0.19166 | 2.1903 | 3.014 | 4.1997 | 5.2922 | 5.5505 | 6.2649 | 6.6179
10 | 35.7503 | 52.9031 | 64.6502 | 76.4893 | 79.4068 | 91.0711 | 99.1753 | 18.524 | -0.20219 | 3.3505 | 4.0897 | 5.8239 | 8.5739 | 9.3486 | 10.7185 | 11.2547
20 | 41.0352 | 59.0878 | 73.6967 | 90.9688 | 95.3561 | 109.5172 | 118.3503 | 19.7441 | -0.21668 | 4.9934 | 5.5108 | 7.9319 | 13.5453 | 15.3146 | 17.7518 | 18.5069
25 | 42.7822 | 61.0203 | 76.628 | 95.991 | 101.0129 | 116.1373 | 125.2012 | 20.0297 | -0.22201 | 5.6313 | 6.0386 | 8.7182 | 15.5688 | 17.7979 | 20.6947 | 21.5231
30 | 44.2266 | 62.5789 | 79.03 | 100.2329 | 105.8392 | 121.8154 | 131.0652 | 20.2275 | -0.22656 | 6.1934 | 6.4937 | 9.4002 | 17.3912 | 20.0573 | 23.3803 | 24.2683
50 | 48.3572 | 66.85 | 85.7932 | 112.8173 | 120.4074 | 139.113 | 148.8643 | 20.6252 | -0.24017 | 7.9695 | 7.8764 | 11.5016 | 23.3761 | 27.6117 | 32.4131 | 33.4584
100 | 54.1671 | 72.4291 | 95.0503 | 131.6755 | 142.9035 | 166.25 | 176.6098 | 20.8465 | -0.26028 | 10.8761 | 9.9832 | 14.8086 | 33.8392 | 41.2289 | 48.8831 | 50.0832
200 | 60.2261 | 77.772 | 104.401 | 152.8179 | 169.0059 | 198.3119 | 209.1438 | 20.7809 | -0.28181 | 14.393 | 12.3227 | 18.6499 | 47.4813 | 59.6091 | 71.4362 | 72.6466

## GWL = 4 K
IDFs are calculated using the biad-adjusted Regional Climate model MAR3.14.0 forced by ERA5 (resolution of 5 km) reanalysis over 1940-2023.
The IDF for each location is calculated taking the closest MAR pixel to the center of the commune and its 5 closest neighbours (red points on the map below).
The values are computed as a weighted (by the distance) average of those selected pixels.
The GWL (Global Warming level) represents the Global Mean Surface Temperature anomaly with 1850-1899 as reference.
The used statistical law is a General Pareto Distribution, future IDFs are computed by adding 7% of intensity per degree of Global Warming
Reference: Brajkovic et al., 2025 (https://doi.org/10.1016/j.ejrh.2025.102399); contact : josip.brajkovic@uliege.be
Units: mm (in the table)
Montana coefficients: val[mm/h]=a*duration[minutes]^(-b)
Return level [mm] | [9 empty] | 95% confidence interval half width [mm]
Return period (years) | 1h | 3h | 6h | 12h | 24h | 48h | 72h | Montana a | Montana b | 1h | 3h | 6h | 12h | 24h | 48h | 72h
2 | 25.7403 | 39.698 | 46.681 | 51.5446 | 53.3883 | 61.9632 | 68.8088 | 14.3228 | -0.18685 | 1.3534 | 2.1583 | 2.8207 | 2.9765 | 2.9607 | 3.2556 | 3.4633
5 | 32.5539 | 49.2814 | 59.1111 | 67.463 | 69.6761 | 80.0751 | 87.905 | 17.7778 | -0.19166 | 2.3248 | 3.1991 | 4.4576 | 5.6172 | 5.8913 | 6.6496 | 7.0243
10 | 37.9455 | 56.1515 | 68.6199 | 81.186 | 84.2827 | 96.6632 | 105.265 | 19.6615 | -0.20219 | 3.5562 | 4.3408 | 6.1815 | 9.1004 | 9.9227 | 11.3766 | 11.9458
20 | 43.5549 | 62.716 | 78.2219 | 96.5547 | 101.2113 | 116.242 | 125.6174 | 20.9565 | -0.21668 | 5.3 | 5.8492 | 8.419 | 14.3771 | 16.255 | 18.8418 | 19.6432
25 | 45.4092 | 64.7672 | 81.3332 | 101.8851 | 107.2155 | 123.2686 | 132.8889 | 21.2596 | -0.22201 | 5.9771 | 6.4094 | 9.2536 | 16.5248 | 18.8907 | 21.9654 | 22.8447
30 | 46.9423 | 66.4214 | 83.8827 | 106.3876 | 112.3381 | 129.2953 | 139.113 | 21.4696 | -0.22656 | 6.5737 | 6.8924 | 9.9774 | 18.4591 | 21.2889 | 24.8159 | 25.7585
50 | 51.3265 | 70.9548 | 91.0612 | 119.7446 | 127.8008 | 147.655 | 158.0051 | 21.8916 | -0.24017 | 8.4588 | 8.36 | 12.2079 | 24.8114 | 29.3071 | 34.4034 | 35.5128
100 | 57.4931 | 76.8765 | 100.8867 | 139.7608 | 151.6782 | 176.4584 | 187.4543 | 22.1265 | -0.26028 | 11.5439 | 10.5962 | 15.7179 | 35.917 | 43.7605 | 51.8847 | 53.1585
200 | 63.9242 | 82.5475 | 110.8116 | 162.2014 | 179.3835 | 210.4889 | 221.9859 | 22.057 | -0.28181 | 15.2768 | 13.0793 | 19.7951 | 50.3968 | 63.2693 | 75.8226 | 77.1074