## GWL = 1 K
IDFs are calculated using the biad-adjusted Regional Climate model MAR3.14.0 forced by ERA5 (resolution of 5 km) reanalysis over 1940-2023.
The IDF for each location is calculated taking the closest MAR pixel to the center of the commune and its 5 closest neighbours (red points on the map below).
The values are computed as a weighted (by the distance) average of those selected pixels.
The GWL (Global Warming level) represents the Global Mean Surface Temperature anomaly with 1850-1899 as reference.
The used statistical law is a General Pareto Distribution, future IDFs are computed by adding 7% of intensity per degree of Global Warming
Reference: Brajkovic et al., 2025 (https://doi.org/10.1016/j.ejrh.2025.102399); contact : josip.brajkovic@uliege.be
Units: mm (in the table)
Montana coefficients: val[mm/h]=a*duration[minutes]^(-b)
Return level [mm] | [9 empty] | 95% confidence interval half width [mm]
Return period (years) | 1h | 3h | 6h | 12h | 24h | 48h | 72h | Montana a | Montana b | 1h | 3h | 6h | 12h | 24h | 48h | 72h
2 | 18.7551 | 29.2756 | 35.8212 | 41.4729 | 43.987 | 53.6009 | 61.9748 | 8.0888 | -0.24081 | 0.94651 | 1.3892 | 1.6743 | 1.851 | 1.8676 | 2.1812 | 2.7308
5 | 23.5268 | 36.1976 | 43.9108 | 50.8424 | 53.5287 | 64.7227 | 74.0507 | 10.5693 | -0.23058 | 1.6552 | 2.2874 | 2.6327 | 3.0803 | 3.1618 | 3.7288 | 4.4411
10 | 27.3264 | 41.5985 | 50.1284 | 58.2356 | 61.0983 | 73.624 | 83.4569 | 12.5236 | -0.22505 | 2.5596 | 3.3324 | 3.6253 | 4.4462 | 4.6311 | 5.6224 | 6.2479
20 | 31.3009 | 47.1523 | 56.4337 | 65.9034 | 68.9859 | 82.9738 | 93.1093 | 14.5417 | -0.22078 | 3.8365 | 4.7714 | 4.912 | 6.3203 | 6.6954 | 8.3493 | 8.6261
25 | 32.6193 | 48.9744 | 58.4828 | 68.4321 | 71.5951 | 86.0837 | 96.2711 | 15.2048 | -0.21961 | 4.3317 | 5.3251 | 5.3941 | 7.0441 | 7.5025 | 9.4232 | 9.5237
30 | 33.7111 | 50.476 | 60.1642 | 70.5203 | 73.753 | 88.6619 | 98.8746 | 15.7515 | -0.21873 | 4.7678 | 5.8115 | 5.8135 | 7.6814 | 8.2163 | 10.3754 | 10.3067
50 | 36.8416 | 54.7466 | 64.9093 | 76.4791 | 79.9253 | 96.0688 | 106.2676 | 17.3064 | -0.21651 | 6.1457 | 7.3418 | 7.1132 | 9.6948 | 10.4874 | 13.415 | 12.746
100 | 41.2649 | 60.6972 | 71.4313 | 84.8261 | 88.6078 | 106.5687 | 116.5392 | 19.4719 | -0.21404 | 8.4017 | 9.83 | 9.1792 | 12.9899 | 14.2417 | 18.4681 | 16.6607
200 | 45.9015 | 66.8382 | 78.0523 | 93.4845 | 97.6589 | 117.6153 | 127.0994 | 21.7031 | -0.21207 | 11.135 | 12.8199 | 11.6058 | 16.9741 | 18.8238 | 24.6781 | 21.3154

## GWL = 2 K
IDFs are calculated using the biad-adjusted Regional Climate model MAR3.14.0 forced by ERA5 (resolution of 5 km) reanalysis over 1940-2023.
The IDF for each location is calculated taking the closest MAR pixel to the center of the commune and its 5 closest neighbours (red points on the map below).
The values are computed as a weighted (by the distance) average of those selected pixels.
The GWL (Global Warming level) represents the Global Mean Surface Temperature anomaly with 1850-1899 as reference.
The used statistical law is a General Pareto Distribution, future IDFs are computed by adding 7% of intensity per degree of Global Warming
Reference: Brajkovic et al., 2025 (https://doi.org/10.1016/j.ejrh.2025.102399); contact : josip.brajkovic@uliege.be
Units: mm (in the table)
Montana coefficients: val[mm/h]=a*duration[minutes]^(-b)
Return level [mm] | [9 empty] | 95% confidence interval half width [mm]
Return period (years) | 1h | 3h | 6h | 12h | 24h | 48h | 72h | Montana a | Montana b | 1h | 3h | 6h | 12h | 24h | 48h | 72h
2 | 20.068 | 31.3249 | 38.3287 | 44.376 | 47.0661 | 57.3529 | 66.3131 | 8.655 | -0.24081 | 1.0128 | 1.4865 | 1.7915 | 1.9806 | 1.9983 | 2.3338 | 2.9219
5 | 25.1736 | 38.7315 | 46.9846 | 54.4013 | 57.2757 | 69.2533 | 79.2343 | 11.3092 | -0.23058 | 1.771 | 2.4475 | 2.817 | 3.296 | 3.3831 | 3.9898 | 4.752
10 | 29.2392 | 44.5104 | 53.6373 | 62.3121 | 65.3752 | 78.7777 | 89.2989 | 13.4003 | -0.22505 | 2.7388 | 3.5657 | 3.8791 | 4.7574 | 4.9552 | 6.016 | 6.6853
20 | 33.4919 | 50.4529 | 60.3841 | 70.5167 | 73.8149 | 88.782 | 99.627 | 15.5596 | -0.22078 | 4.1051 | 5.1054 | 5.2559 | 6.7627 | 7.1641 | 8.9337 | 9.2299
25 | 34.9027 | 52.4026 | 62.5766 | 73.2223 | 76.6068 | 92.1096 | 103.0101 | 16.2692 | -0.21961 | 4.6349 | 5.6978 | 5.7717 | 7.5372 | 8.0276 | 10.0829 | 10.1903
30 | 36.0709 | 54.0094 | 64.3756 | 75.4567 | 78.9157 | 94.8683 | 105.7958 | 16.8541 | -0.21873 | 5.1015 | 6.2183 | 6.2205 | 8.2191 | 8.7915 | 11.1016 | 11.0282
50 | 39.4206 | 58.5788 | 69.453 | 81.8327 | 85.52 | 102.7936 | 113.7063 | 18.5178 | -0.21651 | 6.5759 | 7.8558 | 7.6111 | 10.3734 | 11.2215 | 14.354 | 13.6383
100 | 44.1534 | 64.946 | 76.4315 | 90.7639 | 94.8104 | 114.0285 | 124.697 | 20.835 | -0.21404 | 8.9898 | 10.5181 | 9.8217 | 13.8992 | 15.2386 | 19.7609 | 17.8269
200 | 49.1146 | 71.5169 | 83.516 | 100.0284 | 104.495 | 125.8483 | 135.9964 | 23.2223 | -0.21207 | 11.9145 | 13.7173 | 12.4182 | 18.1623 | 20.1415 | 26.4055 | 22.8075

## GWL = 3 K
IDFs are calculated using the biad-adjusted Regional Climate model MAR3.14.0 forced by ERA5 (resolution of 5 km) reanalysis over 1940-2023.
The IDF for each location is calculated taking the closest MAR pixel to the center of the commune and its 5 closest neighbours (red points on the map below).
The values are computed as a weighted (by the distance) average of those selected pixels.
The GWL (Global Warming level) represents the Global Mean Surface Temperature anomaly with 1850-1899 as reference.
The used statistical law is a General Pareto Distribution, future IDFs are computed by adding 7% of intensity per degree of Global Warming
Reference: Brajkovic et al., 2025 (https://doi.org/10.1016/j.ejrh.2025.102399); contact : josip.brajkovic@uliege.be
Units: mm (in the table)
Montana coefficients: val[mm/h]=a*duration[minutes]^(-b)
Return level [mm] | [9 empty] | 95% confidence interval half width [mm]
Return period (years) | 1h | 3h | 6h | 12h | 24h | 48h | 72h | Montana a | Montana b | 1h | 3h | 6h | 12h | 24h | 48h | 72h
2 | 21.3809 | 33.3742 | 40.8362 | 47.2791 | 50.1452 | 61.105 | 70.6513 | 9.2212 | -0.24081 | 1.079 | 1.5837 | 1.9087 | 2.1101 | 2.129 | 2.4865 | 3.1131
5 | 26.8205 | 41.2653 | 50.0583 | 57.9603 | 61.0227 | 73.7839 | 84.4178 | 12.049 | -0.23058 | 1.8869 | 2.6077 | 3.0013 | 3.5116 | 3.6044 | 4.2508 | 5.0629
10 | 31.1521 | 47.4223 | 57.1463 | 66.3886 | 69.6521 | 83.9314 | 95.1409 | 14.2769 | -0.22505 | 2.918 | 3.799 | 4.1329 | 5.0687 | 5.2794 | 6.4096 | 7.1226
20 | 35.683 | 53.7536 | 64.3345 | 75.1299 | 78.6439 | 94.5902 | 106.1447 | 16.5776 | -0.22078 | 4.3736 | 5.4394 | 5.5997 | 7.2051 | 7.6328 | 9.5182 | 9.8337
25 | 37.1861 | 55.8308 | 66.6704 | 78.0126 | 81.6185 | 98.1354 | 109.749 | 17.3335 | -0.21961 | 4.9381 | 6.0706 | 6.1493 | 8.0303 | 8.5528 | 10.7425 | 10.857
30 | 38.4307 | 57.5427 | 68.5871 | 80.3931 | 84.0784 | 101.0746 | 112.717 | 17.9567 | -0.21873 | 5.4353 | 6.6251 | 6.6274 | 8.7568 | 9.3666 | 11.8279 | 11.7497
50 | 41.9995 | 62.4111 | 73.9966 | 87.1862 | 91.1148 | 109.5184 | 121.1451 | 19.7293 | -0.21651 | 7.0061 | 8.3697 | 8.109 | 11.0521 | 11.9556 | 15.2931 | 14.5305
100 | 47.042 | 69.1948 | 81.4317 | 96.7017 | 101.0129 | 121.4883 | 132.8547 | 22.198 | -0.21404 | 9.5779 | 11.2062 | 10.4643 | 14.8085 | 16.2355 | 21.0537 | 18.9931
200 | 52.3277 | 76.1956 | 88.9797 | 106.5723 | 111.3312 | 134.0814 | 144.8934 | 24.7415 | -0.21207 | 12.6939 | 14.6147 | 13.2306 | 19.3505 | 21.4591 | 28.133 | 24.2996

## GWL = 4 K
IDFs are calculated using the biad-adjusted Regional Climate model MAR3.14.0 forced by ERA5 (resolution of 5 km) reanalysis over 1940-2023.
The IDF for each location is calculated taking the closest MAR pixel to the center of the commune and its 5 closest neighbours (red points on the map below).
The values are computed as a weighted (by the distance) average of those selected pixels.
The GWL (Global Warming level) represents the Global Mean Surface Temperature anomaly with 1850-1899 as reference.
The used statistical law is a General Pareto Distribution, future IDFs are computed by adding 7% of intensity per degree of Global Warming
Reference: Brajkovic et al., 2025 (https://doi.org/10.1016/j.ejrh.2025.102399); contact : josip.brajkovic@uliege.be
Units: mm (in the table)
Montana coefficients: val[mm/h]=a*duration[minutes]^(-b)
Return level [mm] | [9 empty] | 95% confidence interval half width [mm]
Return period (years) | 1h | 3h | 6h | 12h | 24h | 48h | 72h | Montana a | Montana b | 1h | 3h | 6h | 12h | 24h | 48h | 72h
2 | 22.6937 | 35.4235 | 43.3437 | 50.1822 | 53.2243 | 64.857 | 74.9895 | 9.7875 | -0.24081 | 1.1453 | 1.681 | 2.0259 | 2.2397 | 2.2598 | 2.6392 | 3.3042
5 | 28.4674 | 43.7991 | 53.1321 | 61.5192 | 64.7697 | 78.3145 | 89.6014 | 12.7889 | -0.23058 | 2.0028 | 2.7678 | 3.1855 | 3.7272 | 3.8257 | 4.5118 | 5.3738
10 | 33.0649 | 50.3342 | 60.6553 | 70.4651 | 73.929 | 89.0851 | 100.9829 | 15.1536 | -0.22505 | 3.0972 | 4.0322 | 4.3866 | 5.3799 | 5.6036 | 6.8031 | 7.56
20 | 37.8741 | 57.0542 | 68.2848 | 79.7432 | 83.4729 | 100.3983 | 112.6623 | 17.5955 | -0.22078 | 4.6422 | 5.7734 | 5.9435 | 7.6475 | 8.1014 | 10.1026 | 10.4376
25 | 39.4694 | 59.259 | 70.7642 | 82.8028 | 86.6301 | 104.1613 | 116.488 | 18.3978 | -0.21961 | 5.2413 | 6.4434 | 6.5269 | 8.5234 | 9.078 | 11.4021 | 11.5236
30 | 40.7905 | 61.076 | 72.7986 | 85.3296 | 89.2411 | 107.2809 | 119.6382 | 19.0593 | -0.21873 | 5.769 | 7.0319 | 7.0343 | 9.2945 | 9.9418 | 12.5542 | 12.4711
50 | 44.5784 | 66.2434 | 78.5403 | 92.5398 | 96.7096 | 116.2432 | 128.5838 | 20.9407 | -0.21651 | 7.4363 | 8.8836 | 8.6069 | 11.7307 | 12.6898 | 16.2321 | 15.4227
100 | 49.9305 | 73.4436 | 86.4319 | 102.6395 | 107.2155 | 128.9481 | 141.0125 | 23.561 | -0.21404 | 10.166 | 11.8943 | 11.1068 | 15.7178 | 17.2324 | 22.3464 | 20.1594
200 | 55.5408 | 80.8743 | 94.4433 | 113.1162 | 118.1673 | 142.3145 | 153.7903 | 26.2608 | -0.21207 | 13.4734 | 15.5121 | 14.043 | 20.5387 | 22.7768 | 29.8604 | 25.7917