## GWL = 1 K
IDFs are calculated using the biad-adjusted Regional Climate model MAR3.14.0 forced by ERA5 (resolution of 5 km) reanalysis over 1940-2023.
The IDF for each location is calculated taking the closest MAR pixel to the center of the commune and its 5 closest neighbours (red points on the map below).
The values are computed as a weighted (by the distance) average of those selected pixels.
The GWL (Global Warming level) represents the Global Mean Surface Temperature anomaly with 1850-1899 as reference.
The used statistical law is a General Pareto Distribution, future IDFs are computed by adding 7% of intensity per degree of Global Warming
Reference: Brajkovic et al., 2025 (https://doi.org/10.1016/j.ejrh.2025.102399); contact : josip.brajkovic@uliege.be
Units: mm per hour
Montana coefficients: val[mm/h]=a*duration[minutes]^(-b)
95% confidence interval half width [mm/h]
Return period (years) | 1h | 3h | 6h | 12h | 24h | 48h | 72h | Montana a | Montana b | 1h | 3h | 6h | 12h | 24h | 48h | 72h
2 | 19.9179 | 10.0871 | 5.8821 | 3.2046 | 1.6801 | 0.99386 | 0.75145 | 355.4648 | 0.7009 | 1.0273 | 0.51331 | 0.30015 | 0.1587 | 0.080828 | 0.044793 | 0.032123
5 | 25.169 | 12.5657 | 7.3269 | 4.0313 | 2.1057 | 1.2242 | 0.91537 | 460.7863 | 0.70739 | 1.8115 | 0.81398 | 0.48286 | 0.28674 | 0.14973 | 0.078832 | 0.056408
10 | 29.4386 | 14.4754 | 8.45 | 4.7186 | 2.4655 | 1.4116 | 1.0477 | 551.0247 | 0.71312 | 2.7881 | 1.1307 | 0.68121 | 0.45272 | 0.24398 | 0.12312 | 0.088795
20 | 33.9866 | 16.4158 | 9.5999 | 5.465 | 2.8617 | 1.6113 | 1.1878 | 651.6955 | 0.71938 | 4.1742 | 1.5464 | 0.94491 | 0.69938 | 0.38836 | 0.18855 | 0.13653
25 | 35.5135 | 17.0472 | 9.9759 | 5.7188 | 2.9976 | 1.6783 | 1.2346 | 686.5505 | 0.7215 | 4.7165 | 1.703 | 1.0448 | 0.79834 | 0.4471 | 0.2146 | 0.15545
30 | 36.7848 | 17.5655 | 10.2852 | 5.9312 | 3.1119 | 1.7341 | 1.2735 | 715.9742 | 0.72327 | 5.1964 | 1.8394 | 1.132 | 0.88684 | 0.49991 | 0.2378 | 0.17226
50 | 40.4636 | 19.0296 | 11.1622 | 6.552 | 3.4478 | 1.8955 | 1.3856 | 803.2107 | 0.72838 | 6.7265 | 2.2631 | 1.4037 | 1.1737 | 0.67262 | 0.31238 | 0.22608
100 | 45.746 | 21.0447 | 12.377 | 7.4585 | 3.9439 | 2.1271 | 1.5457 | 933.9182 | 0.73567 | 9.2737 | 2.9384 | 1.839 | 1.664 | 0.97172 | 0.43783 | 0.31602
200 | 51.3875 | 23.0935 | 13.621 | 8.4452 | 4.4908 | 2.374 | 1.7154 | 1080.6443 | 0.74335 | 12.4221 | 3.7329 | 2.3542 | 2.2865 | 1.3567 | 0.59401 | 0.42724

## GWL = 2 K
IDFs are calculated using the biad-adjusted Regional Climate model MAR3.14.0 forced by ERA5 (resolution of 5 km) reanalysis over 1940-2023.
The IDF for each location is calculated taking the closest MAR pixel to the center of the commune and its 5 closest neighbours (red points on the map below).
The values are computed as a weighted (by the distance) average of those selected pixels.
The GWL (Global Warming level) represents the Global Mean Surface Temperature anomaly with 1850-1899 as reference.
The used statistical law is a General Pareto Distribution, future IDFs are computed by adding 7% of intensity per degree of Global Warming
Reference: Brajkovic et al., 2025 (https://doi.org/10.1016/j.ejrh.2025.102399); contact : josip.brajkovic@uliege.be
Units: mm per hour
Montana coefficients: val[mm/h]=a*duration[minutes]^(-b)
95% confidence interval half width [mm/h]
Return period (years) | 1h | 3h | 6h | 12h | 24h | 48h | 72h | Montana a | Montana b | 1h | 3h | 6h | 12h | 24h | 48h | 72h
2 | 21.3121 | 10.7932 | 6.2938 | 3.4289 | 1.7977 | 1.0634 | 0.80405 | 380.3472 | 0.7009 | 1.0992 | 0.54924 | 0.32116 | 0.16981 | 0.086486 | 0.047928 | 0.034371
5 | 26.9308 | 13.4453 | 7.8398 | 4.3135 | 2.2531 | 1.3099 | 0.97945 | 493.0421 | 0.70739 | 1.9383 | 0.87096 | 0.51666 | 0.30682 | 0.16022 | 0.08435 | 0.060356
10 | 31.4993 | 15.4887 | 9.0415 | 5.0489 | 2.6381 | 1.5104 | 1.121 | 589.5965 | 0.71312 | 2.9832 | 1.2099 | 0.72889 | 0.48441 | 0.26105 | 0.13173 | 0.09501
20 | 36.3657 | 17.5649 | 10.2719 | 5.8476 | 3.062 | 1.7241 | 1.2709 | 697.3141 | 0.71938 | 4.4664 | 1.6546 | 1.0111 | 0.74834 | 0.41555 | 0.20175 | 0.14609
25 | 37.9995 | 18.2405 | 10.6742 | 6.1191 | 3.2075 | 1.7958 | 1.321 | 734.6089 | 0.7215 | 5.0466 | 1.8222 | 1.1179 | 0.85422 | 0.4784 | 0.22963 | 0.16633
30 | 39.3597 | 18.7951 | 11.0052 | 6.3464 | 3.3297 | 1.8555 | 1.3626 | 766.0937 | 0.72327 | 5.5601 | 1.9681 | 1.2112 | 0.94892 | 0.53491 | 0.25445 | 0.18431
50 | 43.2961 | 20.3616 | 11.9435 | 7.0107 | 3.6892 | 2.0282 | 1.4826 | 859.4357 | 0.72838 | 7.1973 | 2.4216 | 1.5019 | 1.2559 | 0.71971 | 0.33425 | 0.24191
100 | 48.9483 | 22.5178 | 13.2434 | 7.9806 | 4.22 | 2.276 | 1.6539 | 999.2925 | 0.73567 | 9.9229 | 3.1441 | 1.9677 | 1.7805 | 1.0397 | 0.46848 | 0.33815
200 | 54.9846 | 24.7101 | 14.5745 | 9.0364 | 4.8051 | 2.5402 | 1.8355 | 1156.2893 | 0.74335 | 13.2916 | 3.9942 | 2.519 | 2.4465 | 1.4517 | 0.63559 | 0.45715

## GWL = 3 K
IDFs are calculated using the biad-adjusted Regional Climate model MAR3.14.0 forced by ERA5 (resolution of 5 km) reanalysis over 1940-2023.
The IDF for each location is calculated taking the closest MAR pixel to the center of the commune and its 5 closest neighbours (red points on the map below).
The values are computed as a weighted (by the distance) average of those selected pixels.
The GWL (Global Warming level) represents the Global Mean Surface Temperature anomaly with 1850-1899 as reference.
The used statistical law is a General Pareto Distribution, future IDFs are computed by adding 7% of intensity per degree of Global Warming
Reference: Brajkovic et al., 2025 (https://doi.org/10.1016/j.ejrh.2025.102399); contact : josip.brajkovic@uliege.be
Units: mm per hour
Montana coefficients: val[mm/h]=a*duration[minutes]^(-b)
95% confidence interval half width [mm/h]
Return period (years) | 1h | 3h | 6h | 12h | 24h | 48h | 72h | Montana a | Montana b | 1h | 3h | 6h | 12h | 24h | 48h | 72h
2 | 22.7064 | 11.4993 | 6.7055 | 3.6532 | 1.9153 | 1.133 | 0.85665 | 405.2299 | 0.7009 | 1.1711 | 0.58517 | 0.34217 | 0.18092 | 0.092144 | 0.051064 | 0.03662
5 | 28.6927 | 14.3249 | 8.3527 | 4.5957 | 2.4005 | 1.3956 | 1.0435 | 525.2972 | 0.70739 | 2.0651 | 0.92794 | 0.55046 | 0.32689 | 0.1707 | 0.089868 | 0.064305
10 | 33.56 | 16.5019 | 9.6331 | 5.3792 | 2.8107 | 1.6092 | 1.1944 | 628.1683 | 0.71312 | 3.1784 | 1.289 | 0.77658 | 0.5161 | 0.27813 | 0.14035 | 0.10123
20 | 38.7447 | 18.714 | 10.9439 | 6.2301 | 3.2624 | 1.8369 | 1.3541 | 742.9328 | 0.71938 | 4.7586 | 1.7629 | 1.0772 | 0.79729 | 0.44273 | 0.21495 | 0.15564
25 | 40.4854 | 19.4338 | 11.3725 | 6.5194 | 3.4173 | 1.9133 | 1.4074 | 782.6671 | 0.7215 | 5.3768 | 1.9414 | 1.1911 | 0.91011 | 0.50969 | 0.24465 | 0.17721
30 | 41.9347 | 20.0247 | 11.7251 | 6.7616 | 3.5475 | 1.9769 | 1.4518 | 816.2105 | 0.72327 | 5.9239 | 2.0969 | 1.2905 | 1.011 | 0.5699 | 0.27109 | 0.19637
50 | 46.1285 | 21.6937 | 12.7249 | 7.4693 | 3.9305 | 2.1609 | 1.5796 | 915.6605 | 0.72838 | 7.6682 | 2.58 | 1.6002 | 1.3381 | 0.76679 | 0.35612 | 0.25773
100 | 52.1505 | 23.991 | 14.1097 | 8.5026 | 4.4961 | 2.4249 | 1.7621 | 1064.6667 | 0.73567 | 10.5721 | 3.3498 | 2.0965 | 1.897 | 1.1078 | 0.49913 | 0.36027
200 | 58.5817 | 26.3266 | 15.5279 | 9.6276 | 5.1195 | 2.7064 | 1.9555 | 1231.9343 | 0.74335 | 14.1612 | 4.2555 | 2.6838 | 2.6066 | 1.5467 | 0.67717 | 0.48705

## GWL = 4 K
IDFs are calculated using the biad-adjusted Regional Climate model MAR3.14.0 forced by ERA5 (resolution of 5 km) reanalysis over 1940-2023.
The IDF for each location is calculated taking the closest MAR pixel to the center of the commune and its 5 closest neighbours (red points on the map below).
The values are computed as a weighted (by the distance) average of those selected pixels.
The GWL (Global Warming level) represents the Global Mean Surface Temperature anomaly with 1850-1899 as reference.
The used statistical law is a General Pareto Distribution, future IDFs are computed by adding 7% of intensity per degree of Global Warming
Reference: Brajkovic et al., 2025 (https://doi.org/10.1016/j.ejrh.2025.102399); contact : josip.brajkovic@uliege.be
Units: mm per hour
Montana coefficients: val[mm/h]=a*duration[minutes]^(-b)
95% confidence interval half width [mm/h]
Return period (years) | 1h | 3h | 6h | 12h | 24h | 48h | 72h | Montana a | Montana b | 1h | 3h | 6h | 12h | 24h | 48h | 72h
2 | 24.1006 | 12.2054 | 7.1173 | 3.8776 | 2.0329 | 1.2026 | 0.90926 | 430.1127 | 0.7009 | 1.243 | 0.62111 | 0.36318 | 0.19203 | 0.097802 | 0.054199 | 0.038868
5 | 30.4545 | 15.2045 | 8.8656 | 4.8778 | 2.5479 | 1.4813 | 1.1076 | 557.5524 | 0.70739 | 2.192 | 0.98492 | 0.58426 | 0.34696 | 0.18118 | 0.095387 | 0.068253
10 | 35.6207 | 17.5152 | 10.2246 | 5.7095 | 2.9833 | 1.7081 | 1.2677 | 666.74 | 0.71312 | 3.3736 | 1.3682 | 0.82426 | 0.54779 | 0.29521 | 0.14897 | 0.10744
20 | 41.1238 | 19.8631 | 11.6159 | 6.6127 | 3.4627 | 1.9497 | 1.4372 | 788.5508 | 0.71938 | 5.0508 | 1.8711 | 1.1433 | 0.84625 | 0.46992 | 0.22815 | 0.1652
25 | 42.9714 | 20.6271 | 12.0708 | 6.9197 | 3.6271 | 2.0308 | 1.4938 | 830.7261 | 0.7215 | 5.7069 | 2.0606 | 1.2642 | 0.96599 | 0.54099 | 0.25967 | 0.18809
30 | 44.5096 | 21.2542 | 12.4451 | 7.1768 | 3.7653 | 2.0983 | 1.5409 | 866.3295 | 0.72327 | 6.2876 | 2.2257 | 1.3697 | 1.0731 | 0.60489 | 0.28774 | 0.20843
50 | 48.961 | 23.0258 | 13.5063 | 7.928 | 4.1719 | 2.2936 | 1.6766 | 971.8853 | 0.72838 | 8.139 | 2.7384 | 1.6985 | 1.4202 | 0.81387 | 0.37799 | 0.27356
100 | 55.3527 | 25.4641 | 14.9761 | 9.0247 | 4.7722 | 2.5738 | 1.8703 | 1130.0408 | 0.73567 | 11.2212 | 3.5555 | 2.2252 | 2.0135 | 1.1758 | 0.52977 | 0.38239
200 | 62.1789 | 27.9432 | 16.4814 | 10.2187 | 5.4338 | 2.8726 | 2.0756 | 1307.5797 | 0.74335 | 15.0307 | 4.5168 | 2.8486 | 2.7667 | 1.6416 | 0.71875 | 0.51696