## GWL = 1 K
IDFs are calculated using the biad-adjusted Regional Climate model MAR3.14.0 forced by ERA5 (resolution of 5 km) reanalysis over 1940-2023.
The IDF for each location is calculated taking the closest MAR pixel to the center of the commune and its 5 closest neighbours (red points on the map below).
The values are computed as a weighted (by the distance) average of those selected pixels.
The GWL (Global Warming level) represents the Global Mean Surface Temperature anomaly with 1850-1899 as reference.
The used statistical law is a General Pareto Distribution, future IDFs are computed by adding 7% of intensity per degree of Global Warming
Reference: Brajkovic et al., 2025 (https://doi.org/10.1016/j.ejrh.2025.102399); contact : josip.brajkovic@uliege.be
Units: mm (in the table)
Montana coefficients: val[mm/h]=a*duration[minutes]^(-b)
Return level [mm] | [9 empty] | 95% confidence interval half width [mm]
Return period (years) | 1h | 3h | 6h | 12h | 24h | 48h | 72h | Montana a | Montana b | 1h | 3h | 6h | 12h | 24h | 48h | 72h
2 | 21.0532 | 31.3065 | 36.3595 | 40.0422 | 42.0097 | 50.0524 | 56.1135 | 10.7676 | -0.19517 | 1.1039 | 1.681 | 1.7799 | 2.0339 | 2.0287 | 2.2873 | 2.3322
5 | 26.5527 | 38.8452 | 45.2763 | 50.7059 | 52.6696 | 61.8582 | 67.9149 | 14.15 | -0.1869 | 1.8615 | 2.5977 | 2.9212 | 3.7021 | 3.7082 | 4.0591 | 3.9374
10 | 30.83 | 44.5092 | 52.2487 | 59.6458 | 61.6151 | 71.5312 | 77.2557 | 16.7331 | -0.18367 | 2.8104 | 3.5743 | 4.2327 | 5.8339 | 5.8961 | 6.3407 | 5.924
20 | 35.2127 | 50.1444 | 59.4244 | 69.4172 | 71.4013 | 81.897 | 86.969 | 19.3334 | -0.18211 | 4.1355 | 4.8478 | 6.0266 | 8.9849 | 9.1836 | 9.7017 | 8.7704
25 | 36.6467 | 51.9532 | 61.7788 | 72.7527 | 74.7439 | 85.39 | 90.1777 | 20.1748 | -0.18187 | 4.645 | 5.3225 | 6.7145 | 10.248 | 10.5113 | 11.0405 | 9.8845
30 | 37.8269 | 53.4293 | 63.7188 | 75.5499 | 77.5479 | 88.3026 | 92.8296 | 20.864 | -0.18175 | 5.0919 | 5.7338 | 7.3179 | 11.3776 | 11.7018 | 12.2335 | 10.8691
50 | 41.1751 | 57.5573 | 69.234 | 83.7461 | 85.768 | 96.753 | 100.407 | 22.805 | -0.18176 | 6.4927 | 6.9971 | 9.2115 | 15.0415 | 15.5787 | 16.0752 | 13.9937
100 | 45.819 | 63.1432 | 76.9093 | 95.7668 | 97.8346 | 108.9371 | 111.0454 | 25.4682 | -0.18238 | 8.7526 | 8.9709 | 12.2758 | 21.3107 | 22.2485 | 22.5595 | 19.133
200 | 50.5829 | 68.7155 | 84.8124 | 108.9134 | 111.0455 | 122.0051 | 122.1101 | 28.1764 | -0.18352 | 11.4414 | 11.2407 | 15.9371 | 29.2845 | 30.7733 | 30.6701 | 25.3696

## GWL = 2 K
IDFs are calculated using the biad-adjusted Regional Climate model MAR3.14.0 forced by ERA5 (resolution of 5 km) reanalysis over 1940-2023.
The IDF for each location is calculated taking the closest MAR pixel to the center of the commune and its 5 closest neighbours (red points on the map below).
The values are computed as a weighted (by the distance) average of those selected pixels.
The GWL (Global Warming level) represents the Global Mean Surface Temperature anomaly with 1850-1899 as reference.
The used statistical law is a General Pareto Distribution, future IDFs are computed by adding 7% of intensity per degree of Global Warming
Reference: Brajkovic et al., 2025 (https://doi.org/10.1016/j.ejrh.2025.102399); contact : josip.brajkovic@uliege.be
Units: mm (in the table)
Montana coefficients: val[mm/h]=a*duration[minutes]^(-b)
Return level [mm] | [9 empty] | 95% confidence interval half width [mm]
Return period (years) | 1h | 3h | 6h | 12h | 24h | 48h | 72h | Montana a | Montana b | 1h | 3h | 6h | 12h | 24h | 48h | 72h
2 | 22.527 | 33.4979 | 38.9047 | 42.8451 | 44.9504 | 53.5561 | 60.0415 | 11.5213 | -0.19517 | 1.1812 | 1.7986 | 1.9045 | 2.1763 | 2.1707 | 2.4474 | 2.4954
5 | 28.4114 | 41.5644 | 48.4456 | 54.2553 | 56.3565 | 66.1883 | 72.669 | 15.1405 | -0.1869 | 1.9918 | 2.7795 | 3.1257 | 3.9612 | 3.9678 | 4.3432 | 4.213
10 | 32.9881 | 47.6248 | 55.9061 | 63.8211 | 65.9281 | 76.5383 | 82.6636 | 17.9044 | -0.18367 | 3.0072 | 3.8245 | 4.529 | 6.2423 | 6.3088 | 6.7845 | 6.3387
20 | 37.6775 | 53.6545 | 63.5841 | 74.2765 | 76.3994 | 87.6298 | 93.0568 | 20.6868 | -0.18211 | 4.425 | 5.1872 | 6.4484 | 9.6139 | 9.8265 | 10.3808 | 9.3843
25 | 39.2119 | 55.5899 | 66.1033 | 77.8454 | 79.976 | 91.3673 | 96.4901 | 21.587 | -0.18187 | 4.9702 | 5.6951 | 7.1845 | 10.9654 | 11.2471 | 11.8134 | 10.5765
30 | 40.4748 | 57.1693 | 68.1792 | 80.8384 | 82.9763 | 94.4838 | 99.3277 | 22.3245 | -0.18175 | 5.4484 | 6.1351 | 7.8302 | 12.174 | 12.5209 | 13.0898 | 11.63
50 | 44.0574 | 61.5863 | 74.0804 | 89.6083 | 91.7717 | 103.5257 | 107.4355 | 24.4014 | -0.18176 | 6.9472 | 7.4869 | 9.8563 | 16.0944 | 16.6692 | 17.2005 | 14.9733
100 | 49.0263 | 67.5632 | 82.2929 | 102.4705 | 104.6831 | 116.5627 | 118.8186 | 27.2509 | -0.18238 | 9.3653 | 9.5989 | 13.1352 | 22.8024 | 23.8059 | 24.1387 | 20.4723
200 | 54.1237 | 73.5256 | 90.7493 | 116.5374 | 118.8187 | 130.5454 | 130.6578 | 30.1487 | -0.18352 | 12.2424 | 12.0275 | 17.0527 | 31.3344 | 32.9274 | 32.817 | 27.1455

## GWL = 3 K
IDFs are calculated using the biad-adjusted Regional Climate model MAR3.14.0 forced by ERA5 (resolution of 5 km) reanalysis over 1940-2023.
The IDF for each location is calculated taking the closest MAR pixel to the center of the commune and its 5 closest neighbours (red points on the map below).
The values are computed as a weighted (by the distance) average of those selected pixels.
The GWL (Global Warming level) represents the Global Mean Surface Temperature anomaly with 1850-1899 as reference.
The used statistical law is a General Pareto Distribution, future IDFs are computed by adding 7% of intensity per degree of Global Warming
Reference: Brajkovic et al., 2025 (https://doi.org/10.1016/j.ejrh.2025.102399); contact : josip.brajkovic@uliege.be
Units: mm (in the table)
Montana coefficients: val[mm/h]=a*duration[minutes]^(-b)
Return level [mm] | [9 empty] | 95% confidence interval half width [mm]
Return period (years) | 1h | 3h | 6h | 12h | 24h | 48h | 72h | Montana a | Montana b | 1h | 3h | 6h | 12h | 24h | 48h | 72h
2 | 24.0007 | 35.6894 | 41.4499 | 45.6481 | 47.891 | 57.0598 | 63.9694 | 12.275 | -0.19517 | 1.2584 | 1.9163 | 2.0291 | 2.3186 | 2.3127 | 2.6075 | 2.6587
5 | 30.2701 | 44.2836 | 51.615 | 57.8047 | 60.0434 | 70.5184 | 77.423 | 16.131 | -0.1869 | 2.1221 | 2.9614 | 3.3302 | 4.2204 | 4.2274 | 4.6273 | 4.4887
10 | 35.1462 | 50.7405 | 59.5635 | 67.9963 | 70.2412 | 81.5455 | 88.0715 | 19.0757 | -0.18367 | 3.2039 | 4.0747 | 4.8252 | 6.6506 | 6.7216 | 7.2284 | 6.7534
20 | 40.1424 | 57.1646 | 67.7438 | 79.1357 | 81.3975 | 93.3626 | 99.1446 | 22.0401 | -0.18211 | 4.7144 | 5.5265 | 6.8703 | 10.2428 | 10.4693 | 11.0599 | 9.9983
25 | 41.7772 | 59.2266 | 70.4278 | 82.9381 | 85.2081 | 97.3446 | 102.8026 | 22.9993 | -0.18187 | 5.2953 | 6.0677 | 7.6545 | 11.6827 | 11.9829 | 12.5862 | 11.2684
30 | 43.1226 | 60.9094 | 72.6395 | 86.1269 | 88.4046 | 100.665 | 105.8258 | 23.785 | -0.18175 | 5.8048 | 6.5365 | 8.3424 | 12.9705 | 13.34 | 13.9462 | 12.3908
50 | 46.9397 | 65.6153 | 78.9267 | 95.4705 | 97.7755 | 110.2984 | 114.464 | 25.9977 | -0.18176 | 7.4017 | 7.9767 | 10.5011 | 17.1473 | 17.7597 | 18.3258 | 15.9529
100 | 52.2337 | 71.9832 | 87.6766 | 109.1742 | 111.5315 | 124.1883 | 126.5918 | 29.0337 | -0.18238 | 9.978 | 10.2269 | 13.9945 | 24.2942 | 25.3633 | 25.7179 | 21.8117
200 | 57.6645 | 78.3357 | 96.6861 | 124.1613 | 126.5919 | 139.0858 | 139.2055 | 32.1211 | -0.18351 | 13.0433 | 12.8144 | 18.1683 | 33.3844 | 35.0816 | 34.9639 | 28.9214

## GWL = 4 K
IDFs are calculated using the biad-adjusted Regional Climate model MAR3.14.0 forced by ERA5 (resolution of 5 km) reanalysis over 1940-2023.
The IDF for each location is calculated taking the closest MAR pixel to the center of the commune and its 5 closest neighbours (red points on the map below).
The values are computed as a weighted (by the distance) average of those selected pixels.
The GWL (Global Warming level) represents the Global Mean Surface Temperature anomaly with 1850-1899 as reference.
The used statistical law is a General Pareto Distribution, future IDFs are computed by adding 7% of intensity per degree of Global Warming
Reference: Brajkovic et al., 2025 (https://doi.org/10.1016/j.ejrh.2025.102399); contact : josip.brajkovic@uliege.be
Units: mm (in the table)
Montana coefficients: val[mm/h]=a*duration[minutes]^(-b)
Return level [mm] | [9 empty] | 95% confidence interval half width [mm]
Return period (years) | 1h | 3h | 6h | 12h | 24h | 48h | 72h | Montana a | Montana b | 1h | 3h | 6h | 12h | 24h | 48h | 72h
2 | 25.4744 | 37.8808 | 43.995 | 48.451 | 50.8317 | 60.5634 | 67.8974 | 13.0287 | -0.19517 | 1.3357 | 2.034 | 2.1537 | 2.461 | 2.4547 | 2.7676 | 2.8219
5 | 32.1288 | 47.0028 | 54.7843 | 61.3541 | 63.7302 | 74.8484 | 82.177 | 17.1215 | -0.1869 | 2.2524 | 3.1432 | 3.5347 | 4.4795 | 4.487 | 4.9115 | 4.7643
10 | 37.3043 | 53.8561 | 63.221 | 72.1715 | 74.5542 | 86.5527 | 93.4794 | 20.247 | -0.18367 | 3.4006 | 4.3249 | 5.1215 | 7.059 | 7.1343 | 7.6722 | 7.168
20 | 42.6073 | 60.6747 | 71.9035 | 83.9949 | 86.3956 | 99.0954 | 105.2325 | 23.3935 | -0.18211 | 5.0039 | 5.8659 | 7.2921 | 10.8717 | 11.1122 | 11.739 | 10.6122
25 | 44.3425 | 62.8633 | 74.7523 | 88.0308 | 90.4401 | 103.3219 | 109.115 | 24.4115 | -0.18187 | 5.6205 | 6.4403 | 8.1245 | 12.4001 | 12.7186 | 13.359 | 11.9603
30 | 45.7705 | 64.6494 | 77.0998 | 91.4154 | 93.833 | 106.8461 | 112.3238 | 25.2455 | -0.18175 | 6.1613 | 6.9379 | 8.8547 | 13.7669 | 14.1592 | 14.8025 | 13.1517
50 | 49.8219 | 69.6443 | 83.7731 | 101.3327 | 103.7793 | 117.0711 | 121.4924 | 27.5941 | -0.18176 | 7.8562 | 8.4665 | 11.1459 | 18.2003 | 18.8502 | 19.451 | 16.9324
100 | 55.441 | 76.4033 | 93.0602 | 115.8779 | 118.3799 | 131.8139 | 134.365 | 30.8165 | -0.18238 | 10.5906 | 10.8548 | 14.8538 | 25.7859 | 26.9207 | 27.297 | 23.151
200 | 61.2053 | 83.1458 | 102.623 | 131.7852 | 134.365 | 147.6261 | 147.7532 | 34.0934 | -0.18352 | 13.8442 | 13.6012 | 19.2839 | 35.4343 | 37.2357 | 37.1108 | 30.6973