## GWL = 1 K
IDFs are calculated using the biad-adjusted Regional Climate model MAR3.14.0 forced by ERA5 (resolution of 5 km) reanalysis over 1940-2023.
The IDF for each location is calculated taking the closest MAR pixel to the center of the commune and its 5 closest neighbours (red points on the map below).
The values are computed as a weighted (by the distance) average of those selected pixels.
The GWL (Global Warming level) represents the Global Mean Surface Temperature anomaly with 1850-1899 as reference.
The used statistical law is a General Pareto Distribution, future IDFs are computed by adding 7% of intensity per degree of Global Warming
Reference: Brajkovic et al., 2025 (https://doi.org/10.1016/j.ejrh.2025.102399); contact : josip.brajkovic@uliege.be
Units: mm per hour
Montana coefficients: val[mm/h]=a*duration[minutes]^(-b)
95% confidence interval half width [mm/h]
Return period (years) | 1h | 3h | 6h | 12h | 24h | 48h | 72h | Montana a | Montana b | 1h | 3h | 6h | 12h | 24h | 48h | 72h
2 | 21.052 | 10.4346 | 6.0596 | 3.3367 | 1.7504 | 1.0427 | 0.77934 | 391.2638 | 0.71123 | 1.1037 | 0.56053 | 0.29663 | 0.16947 | 0.084521 | 0.047648 | 0.032389
5 | 26.5508 | 12.9474 | 7.5456 | 4.2252 | 2.1945 | 1.2887 | 0.94323 | 505.2013 | 0.71728 | 1.8612 | 0.86622 | 0.48682 | 0.30845 | 0.15449 | 0.084549 | 0.054682
10 | 30.8276 | 14.8355 | 8.7075 | 4.9701 | 2.5671 | 1.4902 | 1.073 | 592.7056 | 0.72011 | 2.8101 | 1.1917 | 0.70536 | 0.48604 | 0.24562 | 0.13206 | 0.082269
20 | 35.2097 | 16.7141 | 9.9033 | 5.7842 | 2.9748 | 1.7061 | 1.2078 | 680.9913 | 0.72189 | 4.1349 | 1.616 | 1.0043 | 0.74852 | 0.38256 | 0.20205 | 0.1218
25 | 36.6435 | 17.3171 | 10.2957 | 6.0621 | 3.1141 | 1.7788 | 1.2524 | 709.5245 | 0.72228 | 4.6444 | 1.7742 | 1.1189 | 0.85374 | 0.43786 | 0.22993 | 0.13727
30 | 37.8235 | 17.8092 | 10.619 | 6.2951 | 3.2309 | 1.8395 | 1.2892 | 732.8652 | 0.72254 | 5.0912 | 1.9112 | 1.2195 | 0.94783 | 0.48745 | 0.25477 | 0.15094
50 | 41.1713 | 19.1855 | 11.5381 | 6.9779 | 3.5733 | 2.0155 | 1.3945 | 798.3266 | 0.72299 | 6.4918 | 2.332 | 1.535 | 1.253 | 0.64893 | 0.33476 | 0.19433
100 | 45.8145 | 21.0479 | 12.8171 | 7.9794 | 4.076 | 2.2692 | 1.5422 | 887.0931 | 0.72302 | 8.7513 | 2.9896 | 2.0456 | 1.7752 | 0.92673 | 0.46978 | 0.2657
200 | 50.5776 | 22.906 | 14.1341 | 9.0745 | 4.6263 | 2.5414 | 1.6958 | 975.4211 | 0.72244 | 11.4397 | 3.7457 | 2.6557 | 2.4393 | 1.2818 | 0.63864 | 0.3523

## GWL = 2 K
IDFs are calculated using the biad-adjusted Regional Climate model MAR3.14.0 forced by ERA5 (resolution of 5 km) reanalysis over 1940-2023.
The IDF for each location is calculated taking the closest MAR pixel to the center of the commune and its 5 closest neighbours (red points on the map below).
The values are computed as a weighted (by the distance) average of those selected pixels.
The GWL (Global Warming level) represents the Global Mean Surface Temperature anomaly with 1850-1899 as reference.
The used statistical law is a General Pareto Distribution, future IDFs are computed by adding 7% of intensity per degree of Global Warming
Reference: Brajkovic et al., 2025 (https://doi.org/10.1016/j.ejrh.2025.102399); contact : josip.brajkovic@uliege.be
Units: mm per hour
Montana coefficients: val[mm/h]=a*duration[minutes]^(-b)
95% confidence interval half width [mm/h]
Return period (years) | 1h | 3h | 6h | 12h | 24h | 48h | 72h | Montana a | Montana b | 1h | 3h | 6h | 12h | 24h | 48h | 72h
2 | 22.5256 | 11.1651 | 6.4838 | 3.5703 | 1.8729 | 1.1157 | 0.83389 | 418.6524 | 0.71123 | 1.181 | 0.59977 | 0.3174 | 0.18133 | 0.090437 | 0.050983 | 0.034657
5 | 28.4094 | 13.8538 | 8.0738 | 4.521 | 2.3481 | 1.3789 | 1.0093 | 540.5654 | 0.71728 | 1.9915 | 0.92685 | 0.5209 | 0.33004 | 0.1653 | 0.090468 | 0.058509
10 | 32.9855 | 15.874 | 9.317 | 5.318 | 2.7468 | 1.5945 | 1.1481 | 634.1951 | 0.72011 | 3.0068 | 1.2751 | 0.75474 | 0.52006 | 0.26282 | 0.14131 | 0.088028
20 | 37.6744 | 17.884 | 10.5965 | 6.1891 | 3.1831 | 1.8255 | 1.2924 | 728.66 | 0.72189 | 4.4244 | 1.7292 | 1.0746 | 0.80092 | 0.40934 | 0.21619 | 0.13032
25 | 39.2085 | 18.5293 | 11.0164 | 6.4864 | 3.3321 | 1.9033 | 1.3401 | 759.1916 | 0.72228 | 4.9695 | 1.8984 | 1.1972 | 0.9135 | 0.46851 | 0.24602 | 0.14688
30 | 40.4712 | 19.0558 | 11.3623 | 6.7358 | 3.4571 | 1.9682 | 1.3795 | 784.1652 | 0.72254 | 5.4476 | 2.045 | 1.3048 | 1.0142 | 0.52157 | 0.2726 | 0.16151
50 | 44.0533 | 20.5285 | 12.3457 | 7.4664 | 3.8235 | 2.1566 | 1.4921 | 854.2096 | 0.72299 | 6.9462 | 2.4953 | 1.6425 | 1.3407 | 0.69435 | 0.3582 | 0.20793
100 | 49.0215 | 22.5213 | 13.7143 | 8.5379 | 4.3613 | 2.4281 | 1.6501 | 949.1896 | 0.72302 | 9.3639 | 3.1988 | 2.1888 | 1.8995 | 0.9916 | 0.50266 | 0.2843
200 | 54.118 | 24.5094 | 15.1235 | 9.7097 | 4.9501 | 2.7192 | 1.8146 | 1043.7007 | 0.72244 | 12.2404 | 4.0078 | 2.8416 | 2.6101 | 1.3715 | 0.68335 | 0.37696

## GWL = 3 K
IDFs are calculated using the biad-adjusted Regional Climate model MAR3.14.0 forced by ERA5 (resolution of 5 km) reanalysis over 1940-2023.
The IDF for each location is calculated taking the closest MAR pixel to the center of the commune and its 5 closest neighbours (red points on the map below).
The values are computed as a weighted (by the distance) average of those selected pixels.
The GWL (Global Warming level) represents the Global Mean Surface Temperature anomaly with 1850-1899 as reference.
The used statistical law is a General Pareto Distribution, future IDFs are computed by adding 7% of intensity per degree of Global Warming
Reference: Brajkovic et al., 2025 (https://doi.org/10.1016/j.ejrh.2025.102399); contact : josip.brajkovic@uliege.be
Units: mm per hour
Montana coefficients: val[mm/h]=a*duration[minutes]^(-b)
95% confidence interval half width [mm/h]
Return period (years) | 1h | 3h | 6h | 12h | 24h | 48h | 72h | Montana a | Montana b | 1h | 3h | 6h | 12h | 24h | 48h | 72h
2 | 23.9993 | 11.8955 | 6.9079 | 3.8038 | 1.9954 | 1.1887 | 0.88844 | 446.0404 | 0.71123 | 1.2583 | 0.639 | 0.33816 | 0.1932 | 0.096354 | 0.054318 | 0.036924
5 | 30.2679 | 14.7601 | 8.6019 | 4.8167 | 2.5017 | 1.4691 | 1.0753 | 575.9296 | 0.71728 | 2.1218 | 0.98749 | 0.55497 | 0.35163 | 0.17612 | 0.096386 | 0.062337
10 | 35.1434 | 16.9124 | 9.9266 | 5.6659 | 2.9265 | 1.6988 | 1.2232 | 675.6845 | 0.72011 | 3.2035 | 1.3585 | 0.80411 | 0.55408 | 0.28001 | 0.15055 | 0.093787
20 | 40.139 | 19.054 | 11.2898 | 6.594 | 3.3913 | 1.9449 | 1.3769 | 776.3298 | 0.72189 | 4.7138 | 1.8423 | 1.1449 | 0.85331 | 0.43612 | 0.23034 | 0.13885
25 | 41.7736 | 19.7415 | 11.7371 | 6.9108 | 3.55 | 2.0278 | 1.4277 | 808.8578 | 0.72228 | 5.2946 | 2.0226 | 1.2756 | 0.97326 | 0.49916 | 0.26212 | 0.15649
30 | 43.1188 | 20.3025 | 12.1056 | 7.1764 | 3.6832 | 2.097 | 1.4697 | 835.466 | 0.72254 | 5.804 | 2.1788 | 1.3902 | 1.0805 | 0.55569 | 0.29044 | 0.17207
50 | 46.9353 | 21.8714 | 13.1534 | 7.9548 | 4.0736 | 2.2976 | 1.5897 | 910.0925 | 0.72299 | 7.4007 | 2.6585 | 1.7499 | 1.4284 | 0.73977 | 0.38163 | 0.22154
100 | 52.2285 | 23.9946 | 14.6115 | 9.0965 | 4.6466 | 2.5869 | 1.7581 | 1011.2861 | 0.72302 | 9.9765 | 3.4081 | 2.332 | 2.0237 | 1.0565 | 0.53555 | 0.3029
200 | 57.6585 | 26.1128 | 16.1129 | 10.345 | 5.274 | 2.8971 | 1.9333 | 1111.9802 | 0.72244 | 13.0412 | 4.27 | 3.0275 | 2.7808 | 1.4612 | 0.72805 | 0.40162

## GWL = 4 K
IDFs are calculated using the biad-adjusted Regional Climate model MAR3.14.0 forced by ERA5 (resolution of 5 km) reanalysis over 1940-2023.
The IDF for each location is calculated taking the closest MAR pixel to the center of the commune and its 5 closest neighbours (red points on the map below).
The values are computed as a weighted (by the distance) average of those selected pixels.
The GWL (Global Warming level) represents the Global Mean Surface Temperature anomaly with 1850-1899 as reference.
The used statistical law is a General Pareto Distribution, future IDFs are computed by adding 7% of intensity per degree of Global Warming
Reference: Brajkovic et al., 2025 (https://doi.org/10.1016/j.ejrh.2025.102399); contact : josip.brajkovic@uliege.be
Units: mm per hour
Montana coefficients: val[mm/h]=a*duration[minutes]^(-b)
95% confidence interval half width [mm/h]
Return period (years) | 1h | 3h | 6h | 12h | 24h | 48h | 72h | Montana a | Montana b | 1h | 3h | 6h | 12h | 24h | 48h | 72h
2 | 25.4729 | 12.6259 | 7.3321 | 4.0374 | 2.1179 | 1.2617 | 0.943 | 473.4284 | 0.71123 | 1.3355 | 0.67824 | 0.35893 | 0.20506 | 0.10227 | 0.057654 | 0.039191
5 | 32.1265 | 15.6664 | 9.1301 | 5.1125 | 2.6553 | 1.5593 | 1.1413 | 611.2937 | 0.71728 | 2.2521 | 1.0481 | 0.58905 | 0.37322 | 0.18693 | 0.1023 | 0.066165
10 | 37.3014 | 17.9509 | 10.5361 | 6.0138 | 3.1062 | 1.8031 | 1.2983 | 717.1731 | 0.72011 | 3.4002 | 1.442 | 0.85349 | 0.58811 | 0.2972 | 0.1598 | 0.099545
20 | 42.6037 | 20.224 | 11.983 | 6.9989 | 3.5995 | 2.0643 | 1.4615 | 823.9994 | 0.72189 | 5.0032 | 1.9554 | 1.2152 | 0.90571 | 0.4629 | 0.24448 | 0.14737
25 | 44.3386 | 20.9537 | 12.4578 | 7.3351 | 3.768 | 2.1524 | 1.5154 | 858.525 | 0.72228 | 5.6197 | 2.1468 | 1.3539 | 1.033 | 0.52981 | 0.27822 | 0.16609
30 | 45.7665 | 21.5491 | 12.849 | 7.6171 | 3.9094 | 2.2258 | 1.56 | 886.7665 | 0.72254 | 6.1604 | 2.3125 | 1.4756 | 1.1469 | 0.58981 | 0.30827 | 0.18264
50 | 49.8173 | 23.2144 | 13.961 | 8.4433 | 4.3237 | 2.4387 | 1.6873 | 965.9754 | 0.72299 | 7.8551 | 2.8218 | 1.8574 | 1.5162 | 0.7852 | 0.40506 | 0.23514
100 | 55.4355 | 25.468 | 15.5087 | 9.655 | 4.9319 | 2.7458 | 1.8661 | 1073.3826 | 0.72302 | 10.5891 | 3.6174 | 2.4752 | 2.148 | 1.1213 | 0.56843 | 0.32149
200 | 61.1989 | 27.7162 | 17.1023 | 10.9802 | 5.5978 | 3.075 | 2.052 | 1180.2595 | 0.72244 | 13.842 | 4.5322 | 3.2134 | 2.9516 | 1.551 | 0.77276 | 0.42628