## GWL = 1 K
IDFs are calculated using the biad-adjusted Regional Climate model MAR3.14.0 forced by ERA5 (resolution of 5 km) reanalysis over 1940-2023.
The IDF for each location is calculated taking the closest MAR pixel to the center of the commune and its 5 closest neighbours (red points on the map below).
The values are computed as a weighted (by the distance) average of those selected pixels.
The GWL (Global Warming level) represents the Global Mean Surface Temperature anomaly with 1850-1899 as reference.
The used statistical law is a General Pareto Distribution, future IDFs are computed by adding 7% of intensity per degree of Global Warming
Reference: Brajkovic et al., 2025 (https://doi.org/10.1016/j.ejrh.2025.102399); contact : josip.brajkovic@uliege.be
Units: mm (in the table)
Montana coefficients: val[mm/h]=a*duration[minutes]^(-b)
Return level [mm] | [9 empty] | 95% confidence interval half width [mm]
Return period (years) | 1h | 3h | 6h | 12h | 24h | 48h | 72h | Montana a | Montana b | 1h | 3h | 6h | 12h | 24h | 48h | 72h
2 | 21.4428 | 33.0402 | 38.7873 | 43.4374 | 44.8473 | 52.2009 | 57.9165 | 11.7528 | -0.19003 | 1.1132 | 1.8459 | 2.1095 | 2.4979 | 2.4839 | 2.7267 | 2.8875
5 | 26.9901 | 41.1289 | 49.3242 | 56.6315 | 58.4041 | 67.1306 | 73.6612 | 14.7144 | -0.19327 | 1.8886 | 2.7473 | 3.4925 | 4.6025 | 4.8446 | 5.4023 | 5.7094
10 | 31.3018 | 46.9717 | 57.5188 | 67.7951 | 70.3877 | 80.4819 | 87.7099 | 16.434 | -0.20189 | 2.8928 | 3.7295 | 5.1789 | 7.3252 | 8.0538 | 9.0473 | 9.5407
20 | 35.7159 | 52.5927 | 65.9124 | 80.0953 | 84.1035 | 95.9152 | 103.9188 | 17.725 | -0.21403 | 4.3109 | 5.0232 | 7.5398 | 11.3959 | 13.0518 | 14.7069 | 15.4589
25 | 37.1591 | 54.3572 | 68.6578 | 84.3161 | 88.9287 | 101.3793 | 109.6506 | 18.056 | -0.21851 | 4.858 | 5.5033 | 8.4508 | 13.0385 | 15.1197 | 17.0484 | 17.9006
30 | 38.3465 | 55.7832 | 70.9169 | 87.8642 | 93.0304 | 106.0373 | 114.5342 | 18.298 | -0.22236 | 5.3381 | 5.9174 | 9.2511 | 14.5118 | 16.9957 | 19.1738 | 20.1143
50 | 41.7128 | 59.7051 | 77.3233 | 98.3031 | 105.3333 | 120.0769 | 129.2405 | 18.8477 | -0.23387 | 6.8439 | 7.1762 | 11.7646 | 19.3141 | 23.2344 | 26.2528 | 27.4746
100 | 46.3753 | 64.8605 | 86.2012 | 113.7225 | 124.1245 | 141.7 | 151.8555 | 19.3245 | -0.25095 | 9.2736 | 9.0984 | 15.8309 | 27.5985 | 34.3717 | 38.9397 | 40.6305
200 | 51.1496 | 69.8346 | 95.2979 | 130.7247 | 145.6571 | 166.711 | 177.9688 | 19.5433 | -0.26933 | 12.1621 | 11.2405 | 20.6778 | 38.2312 | 49.234 | 55.9655 | 58.2398

## GWL = 2 K
IDFs are calculated using the biad-adjusted Regional Climate model MAR3.14.0 forced by ERA5 (resolution of 5 km) reanalysis over 1940-2023.
The IDF for each location is calculated taking the closest MAR pixel to the center of the commune and its 5 closest neighbours (red points on the map below).
The values are computed as a weighted (by the distance) average of those selected pixels.
The GWL (Global Warming level) represents the Global Mean Surface Temperature anomaly with 1850-1899 as reference.
The used statistical law is a General Pareto Distribution, future IDFs are computed by adding 7% of intensity per degree of Global Warming
Reference: Brajkovic et al., 2025 (https://doi.org/10.1016/j.ejrh.2025.102399); contact : josip.brajkovic@uliege.be
Units: mm (in the table)
Montana coefficients: val[mm/h]=a*duration[minutes]^(-b)
Return level [mm] | [9 empty] | 95% confidence interval half width [mm]
Return period (years) | 1h | 3h | 6h | 12h | 24h | 48h | 72h | Montana a | Montana b | 1h | 3h | 6h | 12h | 24h | 48h | 72h
2 | 22.9438 | 35.353 | 41.5024 | 46.478 | 47.9866 | 55.855 | 61.9707 | 12.5755 | -0.19003 | 1.1911 | 1.9751 | 2.2571 | 2.6728 | 2.6577 | 2.9176 | 3.0896
5 | 28.8794 | 44.0079 | 52.7768 | 60.5957 | 62.4924 | 71.8298 | 78.8175 | 15.7445 | -0.19327 | 2.0208 | 2.9396 | 3.7369 | 4.9247 | 5.1837 | 5.7804 | 6.109
10 | 33.4929 | 50.2597 | 61.5451 | 72.5408 | 75.3148 | 86.1156 | 93.8496 | 17.5843 | -0.20189 | 3.0953 | 3.9906 | 5.5414 | 7.838 | 8.6175 | 9.6806 | 10.2086
20 | 38.216 | 56.2742 | 70.5263 | 85.7019 | 89.9907 | 102.6293 | 111.1931 | 18.9657 | -0.21403 | 4.6127 | 5.3748 | 8.0676 | 12.1936 | 13.9654 | 15.7363 | 16.541
25 | 39.7603 | 58.1622 | 73.4639 | 90.2182 | 95.1537 | 108.4759 | 117.3262 | 19.3199 | -0.21851 | 5.198 | 5.8886 | 9.0424 | 13.9512 | 16.1781 | 18.2418 | 19.1536
30 | 41.0308 | 59.6881 | 75.8811 | 94.0147 | 99.5425 | 113.4599 | 122.5516 | 19.5788 | -0.22236 | 5.7117 | 6.3316 | 9.8986 | 15.5276 | 18.1854 | 20.516 | 21.5223
50 | 44.6327 | 63.8845 | 82.7359 | 105.1844 | 112.7066 | 128.4823 | 138.2874 | 20.1671 | -0.23387 | 7.323 | 7.6785 | 12.5882 | 20.6661 | 24.8608 | 28.0905 | 29.3979
100 | 49.6215 | 69.4007 | 92.2353 | 121.6831 | 132.8132 | 151.619 | 162.4854 | 20.6772 | -0.25095 | 9.9227 | 9.7353 | 16.939 | 29.5304 | 36.7777 | 41.6655 | 43.4746
200 | 54.7301 | 74.723 | 101.9688 | 139.8754 | 155.8531 | 178.3808 | 190.4266 | 20.9113 | -0.26933 | 13.0134 | 12.0273 | 22.1253 | 40.9074 | 52.6804 | 59.8831 | 62.3166

## GWL = 3 K
IDFs are calculated using the biad-adjusted Regional Climate model MAR3.14.0 forced by ERA5 (resolution of 5 km) reanalysis over 1940-2023.
The IDF for each location is calculated taking the closest MAR pixel to the center of the commune and its 5 closest neighbours (red points on the map below).
The values are computed as a weighted (by the distance) average of those selected pixels.
The GWL (Global Warming level) represents the Global Mean Surface Temperature anomaly with 1850-1899 as reference.
The used statistical law is a General Pareto Distribution, future IDFs are computed by adding 7% of intensity per degree of Global Warming
Reference: Brajkovic et al., 2025 (https://doi.org/10.1016/j.ejrh.2025.102399); contact : josip.brajkovic@uliege.be
Units: mm (in the table)
Montana coefficients: val[mm/h]=a*duration[minutes]^(-b)
Return level [mm] | [9 empty] | 95% confidence interval half width [mm]
Return period (years) | 1h | 3h | 6h | 12h | 24h | 48h | 72h | Montana a | Montana b | 1h | 3h | 6h | 12h | 24h | 48h | 72h
2 | 24.4448 | 37.6658 | 44.2175 | 49.5186 | 51.1259 | 59.509 | 66.0248 | 13.3982 | -0.19003 | 1.269 | 2.1043 | 2.4048 | 2.8476 | 2.8316 | 3.1085 | 3.2917
5 | 30.7687 | 46.8869 | 56.2295 | 64.5599 | 66.5807 | 76.5289 | 83.9738 | 16.7745 | -0.19327 | 2.153 | 3.1319 | 3.9814 | 5.2468 | 5.5229 | 6.1586 | 6.5087
10 | 35.684 | 53.5478 | 65.5715 | 77.2864 | 80.242 | 91.7493 | 99.9893 | 18.7347 | -0.20189 | 3.2978 | 4.2516 | 5.904 | 8.3507 | 9.1813 | 10.3139 | 10.8764
20 | 40.7161 | 59.9557 | 75.1402 | 91.3086 | 95.8779 | 109.3433 | 118.4674 | 20.2065 | -0.21403 | 4.9144 | 5.7264 | 8.5954 | 12.9913 | 14.879 | 16.7658 | 17.6231
25 | 42.3614 | 61.9673 | 78.2699 | 96.1203 | 101.3787 | 115.5724 | 125.0017 | 20.5839 | -0.21851 | 5.5381 | 6.2738 | 9.634 | 14.8639 | 17.2364 | 19.4352 | 20.4066
30 | 43.715 | 63.5929 | 80.8453 | 100.1652 | 106.0546 | 120.8825 | 130.569 | 20.8597 | -0.22236 | 6.0854 | 6.7458 | 10.5462 | 16.5434 | 19.3751 | 21.8581 | 22.9303
50 | 47.5526 | 68.0638 | 88.1485 | 112.0656 | 120.0799 | 136.8877 | 147.3342 | 21.4864 | -0.23387 | 7.8021 | 8.1809 | 13.4117 | 22.0181 | 26.4872 | 29.9282 | 31.3211
100 | 52.8678 | 73.941 | 98.2694 | 129.6436 | 141.5019 | 161.538 | 173.1153 | 22.0299 | -0.25095 | 10.5719 | 10.3721 | 18.0472 | 31.4623 | 39.1837 | 44.3913 | 46.3187
200 | 58.3105 | 79.6114 | 108.6396 | 149.0261 | 166.0491 | 190.0505 | 202.8844 | 22.2793 | -0.26933 | 13.8648 | 12.8141 | 23.5727 | 43.5835 | 56.1268 | 63.8007 | 66.3934

## GWL = 4 K
IDFs are calculated using the biad-adjusted Regional Climate model MAR3.14.0 forced by ERA5 (resolution of 5 km) reanalysis over 1940-2023.
The IDF for each location is calculated taking the closest MAR pixel to the center of the commune and its 5 closest neighbours (red points on the map below).
The values are computed as a weighted (by the distance) average of those selected pixels.
The GWL (Global Warming level) represents the Global Mean Surface Temperature anomaly with 1850-1899 as reference.
The used statistical law is a General Pareto Distribution, future IDFs are computed by adding 7% of intensity per degree of Global Warming
Reference: Brajkovic et al., 2025 (https://doi.org/10.1016/j.ejrh.2025.102399); contact : josip.brajkovic@uliege.be
Units: mm (in the table)
Montana coefficients: val[mm/h]=a*duration[minutes]^(-b)
Return level [mm] | [9 empty] | 95% confidence interval half width [mm]
Return period (years) | 1h | 3h | 6h | 12h | 24h | 48h | 72h | Montana a | Montana b | 1h | 3h | 6h | 12h | 24h | 48h | 72h
2 | 25.9458 | 39.9786 | 46.9326 | 52.5593 | 54.2652 | 63.1631 | 70.079 | 14.2209 | -0.19003 | 1.3469 | 2.2335 | 2.5524 | 3.0225 | 3.0055 | 3.2993 | 3.4939
5 | 32.658 | 49.766 | 59.6822 | 68.5241 | 70.669 | 81.2281 | 89.1301 | 17.8045 | -0.19327 | 2.2852 | 3.3242 | 4.2259 | 5.569 | 5.862 | 6.5367 | 6.9083
10 | 37.8752 | 56.8358 | 69.5978 | 82.0321 | 85.1691 | 97.3831 | 106.129 | 19.8851 | -0.20189 | 3.5003 | 4.5127 | 6.2665 | 8.8635 | 9.7451 | 10.9472 | 11.5443
20 | 43.2162 | 63.6372 | 79.7541 | 96.9153 | 101.7652 | 116.0574 | 125.7417 | 21.4472 | -0.21403 | 5.2162 | 6.0781 | 9.1231 | 13.789 | 15.7926 | 17.7953 | 18.7052
25 | 44.9626 | 65.7723 | 83.076 | 102.0225 | 107.6037 | 122.669 | 132.6772 | 21.8478 | -0.21851 | 5.8781 | 6.659 | 10.2255 | 15.7766 | 18.2948 | 20.6286 | 21.6597
30 | 46.3993 | 67.4977 | 85.8094 | 106.3157 | 112.5667 | 128.3051 | 138.5864 | 22.1405 | -0.22236 | 6.4591 | 7.16 | 11.1938 | 17.5592 | 20.5648 | 23.2003 | 24.3383
50 | 50.4725 | 72.2432 | 93.5612 | 118.9468 | 127.4532 | 145.2931 | 156.3811 | 22.8057 | -0.23387 | 8.2811 | 8.6832 | 14.2352 | 23.3701 | 28.1136 | 31.7659 | 33.2443
100 | 56.1141 | 78.4812 | 104.3035 | 137.6042 | 150.1906 | 171.457 | 183.7452 | 23.3826 | -0.25095 | 11.221 | 11.009 | 19.1553 | 33.3942 | 41.5897 | 47.1171 | 49.1629
200 | 61.891 | 84.4998 | 115.3105 | 158.1769 | 176.2451 | 201.7203 | 215.3422 | 23.6473 | -0.26933 | 14.7161 | 13.601 | 25.0202 | 46.2597 | 59.5732 | 67.7183 | 70.4702