## GWL = 1 K
IDFs are calculated using the biad-adjusted Regional Climate model MAR3.14.0 forced by ERA5 (resolution of 5 km) reanalysis over 1940-2023.
The IDF for each location is calculated taking the closest MAR pixel to the center of the commune and its 5 closest neighbours (red points on the map below).
The values are computed as a weighted (by the distance) average of those selected pixels.
The GWL (Global Warming level) represents the Global Mean Surface Temperature anomaly with 1850-1899 as reference.
The used statistical law is a General Pareto Distribution, future IDFs are computed by adding 7% of intensity per degree of Global Warming
Reference: Brajkovic et al., 2025 (https://doi.org/10.1016/j.ejrh.2025.102399); contact : josip.brajkovic@uliege.be
Units: mm (in the table)
Montana coefficients: val[mm/h]=a*duration[minutes]^(-b)
Return level [mm] | [9 empty] | 95% confidence interval half width [mm]
Return period (years) | 1h | 3h | 6h | 12h | 24h | 48h | 72h | Montana a | Montana b | 1h | 3h | 6h | 12h | 24h | 48h | 72h
2 | 19.658 | 29.5006 | 34.2893 | 37.79 | 40.0202 | 46.4594 | 52.5129 | 10.2865 | -0.19278 | 1.0017 | 1.6088 | 1.7188 | 1.8689 | 1.9112 | 2.0609 | 2.1898
5 | 24.6265 | 36.687 | 42.918 | 47.3546 | 49.8939 | 57.1418 | 63.6335 | 13.4673 | -0.18467 | 1.7009 | 2.5161 | 2.8274 | 3.1844 | 3.2693 | 3.6369 | 3.6808
10 | 28.4814 | 42.1825 | 49.7155 | 55.0238 | 57.7955 | 65.9157 | 72.4624 | 15.8653 | -0.18154 | 2.5887 | 3.4265 | 4.0603 | 4.6609 | 4.7766 | 5.5476 | 5.4045
20 | 32.4221 | 47.7302 | 56.757 | 63.0881 | 66.0905 | 75.3356 | 81.6678 | 18.244 | -0.18011 | 3.8282 | 4.5746 | 5.7276 | 6.707 | 6.8796 | 8.3017 | 7.8167
25 | 33.7094 | 49.5275 | 59.0776 | 65.7716 | 68.8478 | 78.5135 | 84.7141 | 19.0046 | -0.17993 | 4.3041 | 4.9976 | 6.3658 | 7.5029 | 7.7019 | 9.3921 | 8.7558
30 | 34.7682 | 51.0001 | 60.9935 | 67.9968 | 71.1329 | 81.1646 | 87.2337 | 19.624 | -0.17986 | 4.7211 | 5.3629 | 6.9259 | 8.2061 | 8.4298 | 10.3623 | 9.5849
50 | 37.7681 | 55.1462 | 66.4586 | 74.3902 | 77.6931 | 88.8619 | 94.4429 | 21.3493 | -0.18003 | 6.026 | 6.4821 | 8.686 | 10.4411 | 10.7509 | 13.4808 | 12.2145
100 | 41.9194 | 60.8202 | 74.1098 | 83.4535 | 86.9791 | 99.9736 | 104.5882 | 23.6649 | -0.18096 | 8.1251 | 8.2304 | 11.547 | 14.1393 | 14.6067 | 18.7358 | 16.5434
200 | 46.1666 | 66.5506 | 82.0435 | 92.9847 | 96.7279 | 111.9054 | 115.1688 | 25.9503 | -0.18252 | 10.6146 | 10.2494 | 14.9878 | 18.6688 | 19.3429 | 25.3024 | 21.8083

## GWL = 2 K
IDFs are calculated using the biad-adjusted Regional Climate model MAR3.14.0 forced by ERA5 (resolution of 5 km) reanalysis over 1940-2023.
The IDF for each location is calculated taking the closest MAR pixel to the center of the commune and its 5 closest neighbours (red points on the map below).
The values are computed as a weighted (by the distance) average of those selected pixels.
The GWL (Global Warming level) represents the Global Mean Surface Temperature anomaly with 1850-1899 as reference.
The used statistical law is a General Pareto Distribution, future IDFs are computed by adding 7% of intensity per degree of Global Warming
Reference: Brajkovic et al., 2025 (https://doi.org/10.1016/j.ejrh.2025.102399); contact : josip.brajkovic@uliege.be
Units: mm (in the table)
Montana coefficients: val[mm/h]=a*duration[minutes]^(-b)
Return level [mm] | [9 empty] | 95% confidence interval half width [mm]
Return period (years) | 1h | 3h | 6h | 12h | 24h | 48h | 72h | Montana a | Montana b | 1h | 3h | 6h | 12h | 24h | 48h | 72h
2 | 21.034 | 31.5656 | 36.6895 | 40.4353 | 42.8216 | 49.7116 | 56.1888 | 11.0065 | -0.19278 | 1.0718 | 1.7214 | 1.8391 | 1.9997 | 2.045 | 2.2052 | 2.3431
5 | 26.3504 | 39.2551 | 45.9223 | 50.6695 | 53.3865 | 61.1417 | 68.0879 | 14.41 | -0.18467 | 1.82 | 2.6922 | 3.0253 | 3.4073 | 3.4981 | 3.8915 | 3.9384
10 | 30.4751 | 45.1352 | 53.1956 | 58.8754 | 61.8412 | 70.5298 | 77.5348 | 16.9758 | -0.18154 | 2.7699 | 3.6664 | 4.3445 | 4.9872 | 5.111 | 5.9359 | 5.7828
20 | 34.6916 | 51.0713 | 60.73 | 67.5042 | 70.7168 | 80.6091 | 87.3845 | 19.521 | -0.18011 | 4.0961 | 4.8948 | 6.1285 | 7.1765 | 7.3612 | 8.8828 | 8.3639
25 | 36.0691 | 52.9944 | 63.213 | 70.3757 | 73.6671 | 84.0094 | 90.644 | 20.3349 | -0.17993 | 4.6053 | 5.3474 | 6.8114 | 8.0281 | 8.241 | 10.0496 | 9.3687
30 | 37.202 | 54.5701 | 65.2631 | 72.7565 | 76.1122 | 86.8461 | 93.3401 | 20.9977 | -0.17986 | 5.0515 | 5.7383 | 7.4107 | 8.7805 | 9.0199 | 11.0876 | 10.2558
50 | 40.4118 | 59.0065 | 71.1107 | 79.5975 | 83.1316 | 95.0823 | 101.0539 | 22.8437 | -0.18003 | 6.4478 | 6.9359 | 9.294 | 11.172 | 11.5035 | 14.4245 | 13.0695
100 | 44.8538 | 65.0776 | 79.2975 | 89.2952 | 93.0676 | 106.9718 | 111.9094 | 25.3214 | -0.18096 | 8.6939 | 8.8065 | 12.3553 | 15.1291 | 15.6292 | 20.0473 | 17.7015
200 | 49.3983 | 71.2091 | 87.7866 | 99.4937 | 103.4989 | 119.7388 | 123.2306 | 27.7668 | -0.18252 | 11.3576 | 10.9669 | 16.0369 | 19.9756 | 20.6969 | 27.0736 | 23.3349

## GWL = 3 K
IDFs are calculated using the biad-adjusted Regional Climate model MAR3.14.0 forced by ERA5 (resolution of 5 km) reanalysis over 1940-2023.
The IDF for each location is calculated taking the closest MAR pixel to the center of the commune and its 5 closest neighbours (red points on the map below).
The values are computed as a weighted (by the distance) average of those selected pixels.
The GWL (Global Warming level) represents the Global Mean Surface Temperature anomaly with 1850-1899 as reference.
The used statistical law is a General Pareto Distribution, future IDFs are computed by adding 7% of intensity per degree of Global Warming
Reference: Brajkovic et al., 2025 (https://doi.org/10.1016/j.ejrh.2025.102399); contact : josip.brajkovic@uliege.be
Units: mm (in the table)
Montana coefficients: val[mm/h]=a*duration[minutes]^(-b)
Return level [mm] | [9 empty] | 95% confidence interval half width [mm]
Return period (years) | 1h | 3h | 6h | 12h | 24h | 48h | 72h | Montana a | Montana b | 1h | 3h | 6h | 12h | 24h | 48h | 72h
2 | 22.4101 | 33.6307 | 39.0898 | 43.0806 | 45.623 | 52.9637 | 59.8647 | 11.7266 | -0.19278 | 1.1419 | 1.834 | 1.9594 | 2.1305 | 2.1788 | 2.3494 | 2.4963
5 | 28.0743 | 41.8232 | 48.9266 | 53.9843 | 56.879 | 65.1416 | 72.5422 | 15.3528 | -0.18467 | 1.939 | 2.8683 | 3.2232 | 3.6303 | 3.727 | 4.146 | 4.1961
10 | 32.4688 | 48.088 | 56.6757 | 62.7271 | 65.8869 | 75.1438 | 82.6072 | 18.0864 | -0.18154 | 2.9511 | 3.9062 | 4.6287 | 5.3134 | 5.4453 | 6.3243 | 6.1611
20 | 36.9612 | 54.4124 | 64.703 | 71.9204 | 75.3432 | 85.8826 | 93.1013 | 20.7981 | -0.18011 | 4.3641 | 5.2151 | 6.5294 | 7.646 | 7.8427 | 9.4639 | 8.9111
25 | 38.4288 | 56.4613 | 67.3485 | 74.9797 | 78.4865 | 89.5054 | 96.574 | 21.6652 | -0.17993 | 4.9066 | 5.6973 | 7.2571 | 8.5533 | 8.7801 | 10.707 | 9.9816
30 | 39.6357 | 58.1401 | 69.5326 | 77.5163 | 81.0915 | 92.5276 | 99.4464 | 22.3714 | -0.17986 | 5.382 | 6.1137 | 7.8955 | 9.3549 | 9.61 | 11.813 | 10.9267
50 | 43.0556 | 62.8667 | 75.7628 | 84.8048 | 88.5701 | 101.3026 | 107.6649 | 24.3382 | -0.18003 | 6.8696 | 7.3896 | 9.902 | 11.9029 | 12.256 | 15.3682 | 13.9245
100 | 47.7881 | 69.335 | 84.4851 | 95.1369 | 99.1562 | 113.9699 | 119.2306 | 26.978 | -0.18096 | 9.2626 | 9.3826 | 13.1636 | 16.1188 | 16.6517 | 21.3588 | 18.8595
200 | 52.63 | 75.8677 | 93.5296 | 106.0026 | 110.2699 | 127.5722 | 131.2924 | 29.5832 | -0.18252 | 12.1006 | 11.6843 | 17.086 | 21.2824 | 22.0509 | 28.8447 | 24.8614

## GWL = 4 K
IDFs are calculated using the biad-adjusted Regional Climate model MAR3.14.0 forced by ERA5 (resolution of 5 km) reanalysis over 1940-2023.
The IDF for each location is calculated taking the closest MAR pixel to the center of the commune and its 5 closest neighbours (red points on the map below).
The values are computed as a weighted (by the distance) average of those selected pixels.
The GWL (Global Warming level) represents the Global Mean Surface Temperature anomaly with 1850-1899 as reference.
The used statistical law is a General Pareto Distribution, future IDFs are computed by adding 7% of intensity per degree of Global Warming
Reference: Brajkovic et al., 2025 (https://doi.org/10.1016/j.ejrh.2025.102399); contact : josip.brajkovic@uliege.be
Units: mm (in the table)
Montana coefficients: val[mm/h]=a*duration[minutes]^(-b)
Return level [mm] | [9 empty] | 95% confidence interval half width [mm]
Return period (years) | 1h | 3h | 6h | 12h | 24h | 48h | 72h | Montana a | Montana b | 1h | 3h | 6h | 12h | 24h | 48h | 72h
2 | 23.7861 | 35.6957 | 41.49 | 45.7259 | 48.4244 | 56.2159 | 63.5406 | 12.4466 | -0.19278 | 1.212 | 1.9466 | 2.0798 | 2.2613 | 2.3125 | 2.4937 | 2.6496
5 | 29.7981 | 44.3913 | 51.9308 | 57.2991 | 60.3716 | 69.1416 | 76.9966 | 16.2955 | -0.18467 | 2.0581 | 3.0444 | 3.4211 | 3.8532 | 3.9558 | 4.4006 | 4.4537
10 | 34.4625 | 51.0408 | 60.1558 | 66.5788 | 69.9326 | 79.7579 | 87.6796 | 19.197 | -0.18154 | 3.1323 | 4.1461 | 4.9129 | 5.6397 | 5.7797 | 6.7126 | 6.5394
20 | 39.2307 | 57.7535 | 68.676 | 76.3366 | 79.9695 | 91.1561 | 98.818 | 22.0752 | -0.18011 | 4.6321 | 5.5353 | 6.9303 | 8.1155 | 8.3243 | 10.045 | 9.4583
25 | 40.7884 | 59.9283 | 71.4839 | 79.5837 | 83.3058 | 95.0013 | 102.504 | 22.9956 | -0.17993 | 5.2079 | 6.0471 | 7.7027 | 9.0785 | 9.3192 | 11.3645 | 10.5945
30 | 42.0695 | 61.7102 | 73.8021 | 82.2761 | 86.0708 | 98.2091 | 105.5528 | 23.7451 | -0.17986 | 5.7125 | 6.4891 | 8.3803 | 9.9294 | 10.2001 | 12.5383 | 11.5977
50 | 45.6994 | 66.7269 | 80.4149 | 90.0121 | 94.0087 | 107.5229 | 114.2759 | 25.8326 | -0.18003 | 7.2914 | 7.8434 | 10.5101 | 12.6338 | 13.0086 | 16.3118 | 14.7796
100 | 50.7225 | 73.5924 | 89.6728 | 100.9787 | 105.2447 | 120.9681 | 126.5517 | 28.6345 | -0.18096 | 9.8314 | 9.9588 | 13.9719 | 17.1086 | 17.6742 | 22.6703 | 20.0175
200 | 55.8616 | 80.5262 | 99.2726 | 112.5115 | 117.0408 | 135.4056 | 139.3542 | 31.3998 | -0.18252 | 12.8437 | 12.4018 | 18.1352 | 22.5893 | 23.4049 | 30.6159 | 26.388